## Cover
LOGO |  |  | Project: T02/T03
Diagnostic Questionnaires - UDS on CAN |  |  | Date: |  |  |  | State:
ECU (Module) DATA |  |  |  |  | RELEASE DATA
ECU Name | CAN Rx/Tx | Diagnostic | Supplier | Support ECU | Notice # | Design & Release Engineer
Acronym | Ids in Hex | Com. Link |  | <TBD> |  | Name | Email | Fax | Phone
ABS/ESC | ECU Tx: 0x73E | CAN
ECU Rx (Phy): 0x736
ECU Rx (Fun): 0x7DF
Diagnostic Specifications |  |  |  | Part Number / Version
x.xx

## RevisionManagement
Revision Management
版本管理
Revision 版本 | Date 日期 | Author 作者 | State 状态 | Changes Section 修改章节 | Changes Comments 修改说明
V1.0 | 2020-08-14 | CES_LiJia | draft | all | All are carried over T03 DIA questionary, and some fix: DTCList C platform new DTC defeine on Bus and IPB related adding Snapshot List DTC , Extended Data List DTC C platform new DTC defeine on Bus and IPB related adding DIDList(All) DynamicData DID IPB DID define adding StoredData DID Hardware No and Partnum new define. Routine DID IPB related Routine DID defeine adding.
V1.1 | 2020-08-27 | 毛欣露 | draft | DTCList | DTCList： Line 126 ~133 DTC code change
V1.2 | 2020-08-31 | 毛欣露 | draft | EOL Config DID | EOL Config DID： Bit3~4 Wheel radius Bit5~7 vehicle coding adding.
V1.3 | 2020-10-09 | CES_XiaYanlin | draft | 1> Routine DID 2> DTCList | 1>"DIA_IPB_FACTORY_RESET_START" DetailContent Modify 2> "PbcOutFaultStatus" Content adding

## Terms
Diagnostic Questionnaire11 - Terms
诊断调查问卷11 - 术语
Property 属性 | Description 描述 | Remarks 备注
Diagnostic Services
诊断服务
Service ID (hex) 服务ID | Diagnostic services identifier 诊断服务标识符 | Based on ISO 14229 基于 ISO 14229
Diagnostic Services Name 诊断服务名称 | Name of diagnostic services 诊断服务名称 | Based on ISO 14229 基于 ISO 14229
Sub-Function 子功能 | Sub-functions of services 服务包含的子功能。 | Based on ISO 14229 基于 ISO 14229
Diagnostic Session 诊断会话模式 | Diagnostic session: defaultSession (0x01) programmingDiagnosticSession (0x02) extendedDiagnosticSession (0x03) 诊断会话模式： 默认会话模式（0x01） 编程诊断会话模式（0x02） 扩展诊断会话模式（0x03）
Comm Types 通信寻址方式 | Communication types: Physical Functional 寻址方式： 物理寻址 功能寻址
Security Level 安全访问级别 | Security Level： Level 1 for OEM used (0x03) Level 2 for FBL (0x07) 安全访问级别： 级别1：OEM使用（0x03） 级别2：Flash Bootloader使用（0x07）
Communication Contorl Type
通信控制类型
NCM 常规通信报文 | Nomal Communication Message 常规通信报文
NMCM 网络管理报文 | Network Management Communication Message 网络管理通信报文
DTC List
DTC列表
DTC Number DTC码 | Number of diagnostic trouble code Display: DTC number which is used to display on Tester Hex: DTC Hex number 诊断故障码的数值 显示码: 诊断仪上显示的DTC 十六进制: DTC的十六进制数
DTC Meaning DTC含义 | Meaning of this DTC DTC的含义
Faults Types 故障类型 | Faults types of this DTC Description: Describe the Faults types of this DTC Hex: Hex number of this DTC Faults types 该DTC的故障类型 描述: 描述该DTC的错误类型 十六进制: 该DTC故障类型的十六进制数 | Defined according the SAE J1939 定义参考SAE J1939
Faults Attribute 故障属性 | Faults attribute of this DTC 该DTC的故障属性 | For example: Powers, Switch, Sensor, Network faults, Actuators, ECU inner faults. etc 举例: 开关，传感器，网络故障，执行器，ECU内部故障等。
DTC-Set Condition 设置条件 | The condition when this DTC sets 该DTC的设置条件
Faults-Recover Condition 故障恢复条件 | The condition when the fault recovers 该DTC恢复的条件
Corrective advice 维修建议 | advice to correct the fault 故障维修的建议 | For example: Check wiring connector, Check wiring, Check Power supply, Update software, No known corrective action, See special instruction. etc 举例: 检查接插件，检查接线，检查供电，更新软件，无建议，察看特殊指示等。
Possible Fault Causes 可能故障原因 | Possible fault causes of this DTC 该DTC的可能故障原因
Special Instruction 特殊指示 | This column shows more detailed corrective actions. 给出详细的维修说明。
Remarks 备注
DTCStatus
DTC状态
Bit Field 位场 | Bit position of the DTC status byte DTC状态字节中的位的位置
Bit Description 位描述 | Description of the bit 位含义的描述
Bit State Definition 位状态定义 | Definition of the bit state 位状态的定义
Supported by ECU ECU支持 | Indicate if the DTC status is supported by ECU 指出ECU是否支持该DTC状态
Remarks 备注
DID List
DID列表
DID Number DID数值 | The number of data Identifier 数据标识符的数值
DID Description 描述 | Description of DID 对于DID的描述
Length (Bytes) 字节数 | Length of the data which the DID stands for 该DID所代表数据的长度
Byte 字节 | The byte number of the data 数据所占的字节号 | Mapped start position of the signal by "Motorola forward LSB" format. It indicates the lsb (least significant bit) of LSB (least significant byte) from beginning of the message. (See the following figure). Bitwise to the left, bytewise to the up (from start position). 信号的起始映射位置按照 "Motorola forward LSB"格式。即报文的起始为LSB（最低有效字节）的lsb（最低有效位）。（如下图所示，从起始点开始，位方向从右向左，字节方向自下至上。
Bit 位 | The bit number of the data 数据在所占字节中的位号
Sub Data Name 子数据名称 | Name of sub data which is contained in a data 数据中包含的子数据的名称
Range, Min (Phy.) 最小值范围（物理值） | Minimum physical value of the data 数据的物理最小值 | The "physical value" of a data is the value of the physical quantity (e.g. speed, rpm, temperature, etc.) that represents the data. 数据的物理值即这个数据所代表的物理量（例如：速度、转速、温度等）。
Range, Max (Phy.) 最大值范围（物理值） | Maximum physical value of the data 数据的物理最大值
Unit 单位 | The unit of the physical data 数据物理值单位
Conversion 转换关系 | Conversion between physical data value and hexadecimal representation (e.g. formula, table,etc) 物理值和总线数值的换算（例如:公式、对照表等）
Data Type 数据类型 | The type of data used in program 编程中使用的数据的类型 | e.g. BCD, ASCII, Hex Dump, unsigned, Bool, Bit mapped etc. 例如: BCD, ASCII, Hex Dump, unsigned, Bool, Bit mapped等。
Storage Pos. 存储位置 | The position where a ECU store the data "FLASH", "EEPROM", "RAM" and "ROM" are defined ECU存储数据的位置 定义了“FLASH”，“EEPROM”，“RAM”和“ROM”
Service Access 服务访问 | Access attribute of the data 数据的访问属性
InputOutputControlParameter 输入输出控制参数 | This parameter is used in the request message of $2F service to describe how the server shall control its inputs or outputs. 该参数为&2F服务请求报文中描述服务器如何控制其输入与输出。
ControlState 控制状态 | This parameter is used in the request message of $2F service to describe the detailed control state of request. 该参数为$2F服务请求报文中用于描述所请求的具体的控制状态。
ControlStateRecord 控制状态记录 | This parameter is used in the response message of $2F service to describe the detailed control results. 该参数为$2F服务响应报文中用于描述所控制选项的执行结果。
Limited Time (S) 限制时间（秒） | This parameter optionally defines the limited max time for special control. After the time, the control will automatically return to the ECU. 该参数用于定义某些特殊控制选项的最大执行时间。超过这个时间后，控制权将自动恢复给ECU。 | e.g. If the motor is controlled for too long, it will cause motor overheating and thus damage to motor. Therefore, a maximum time is defined. When this maximum time is achieved, the motor's control state will automatic return to normal state. 比如: 控制电机时间过长，会造成电机过热，从而损坏电机。因此，定义一个执行的最大时间，达到这个最大时间后，电机的控制状态自动恢复到正常状态。
RoutineControlType 例程控制类型 | 0x01: startRoutine 0x01: 开始执行 0x02: stopRoutine 0x02: 停止执行 0x03: requestRoutineResults 0x03: 执行结果
RoutineControlOption 例程控制选项 | This parameter is used in the request message of $31 service to describe the detailed control state of request. 该参数为$31服务请求报文中用于描述所请求的具体的控制状态。 | routine entry option parameters, which optionally specify start conditions of the routine (e.g. timeToRun, startUp- Variables, etc). 例程入口的参数选项，比如例程的指定开启条件（例如：运行的时间，开启时刻可变等）。
RoutineStatus 例程状态 | This parameter is used in the response message of $31 service to describe the detailed control results. 该参数为$31服务响应报文中用于描述所控制选项的执行结果。 | additional information about the status of the server following the start of the routine, etc. 例程开始后，服务器状态附加信息等
Limited Time for Routine (S) 限制时间（秒） | This parameter optionally defines the limited time for special routine. 该参数用于定义所控制例程的执行时间。

## DocumentStructure
Document Structure
文档结构
No. 编号 | Contents 目录 | Sub Contents 子目录 | Remarks 说明 | Link链接
1 | Diagnostic Questionnaire 1 - Diagnostic Services 诊断调查问卷1 - 诊断服务 | — |  | Services
2 | Diagnostic Questionnaire 2 - Timing Parameters 诊断调查问卷2 - 定时参数 | 2 Timing Parameters (Application Software Diagnostic Session) 2 定时参数 (应用程序诊断模式) |  | TimingParameters
3 | Diagnostic Questionnaire 3 - Communication Contorl Type 诊断调查问卷3 - 通信控制类型 | — |  | Communication Contorl Type
4 | Diagnostic Questionnaire 4 - DTC 诊断调查问卷4 - 诊断故障代码 | 4-1 DTC List 4-1 DTC列表 |  | DTCList
|  | 4-2 DTC Status 4-2 DTC状态 |  | DTCStatus
|  | 4-3 Snapshot List 4-3 快照列表 |  | Snapshot List
|  | 4-4 Snapshot List 4-4 快照列表（分DTC） |  | Snapshot List DTC
|  | 4-5 Extended Data List 4-5 扩展数据列表 |  | Extended Data List
|  | 4-6 Extended Data List 4-6 扩展数据列表（分DTC） |  | Extended Data List DTC
5 | Diagnostic Questionnaire 5 - DID 诊断调查问卷5 - 数据标识符 | 5-1 DID List 5-1 DID总表 |  | DIDList(All)
|  | 5-2 Stored Data DID List 5-2 静态存储信息DID列表 |  | StoredData DID
|  | 5-3 Dynamic Data DID List 5-3 动态数据DID列表 |  | DynamicData DID
|  | 5-4 EOL Configuration DID List 5-4 下线配置DID列表 |  | EOL Config DID
|  | 5-5 I/O DID List 5-5 输入/输出DID列表 |  | IO DID
|  | 5-6 RoutineControl DID List 5-6 例程控制DID列表 |  | Routine DID
6 | 其他参数 | 6-1 Read/Write Memory By Address (23/3D) service 6-1 通过地址读/写数据 (23/3D) 服务 |  | 0x23、0x3D service
|  | 6-2 Dynamically Define DataIdentifier (2C) service 6-2 动态定义标识符 (2C) 服务 |  | 0x2C service
|  | 6-3 Read Data By PeriodicIdentifier (2A) service 6-3 通过标识符周期读取数据 (2A) 服务 |  | 0x2A service
|  | 6-4 Request Download (34)、TransferData (36)、 Request Transfer Exit (37) service 6-4 请求下载 (34) 、传输数据 (36) 、请求退出传输 (37) 服务 |  | 0x34、0x36、0x37 service
7 | NRC Requirement 7 否定响应码 7 | — |  | NRC
8 | OBD Services 8 OBD 服务 | 8-1 Diagnostic Questionnaire OBD servers 8-1诊断调查问卷 OBD 服务 |  | OBD Services
9 | OBD相关服务ID定义 | Diagnostic Questionnaire 9-1 PIDs (Parameter ID) for Services $01 and $02 scaling and definition 诊断调查问卷 9-1 $01 和 $02 服务ID参数的扩展和定义 |  | PID
|  | Diagnostic Questionnaire 9-2 OBDMIDs (On-Board Diagnostic Monitor ID) definition for Service $06 诊断调查问卷 9-2 $06服务OBDMID的定义 |  | MID
|  | Diagnostic Questionnaire 9-3 INFOTYPEs for Service $09 scaling and definition 诊断调查问卷 9-3 $09 服务INFOTYPE的扩展和定义 |  | INFO
10 | Diagnostic Questionnaire 8 - Terms 诊断调查问卷9 - 术语 | — | no need to fill, for reference 无需填写，用以参考 | Terms
11 | Diagnostic Questionnaire 9- Open Issue List 诊断调查问卷10- 开放问题 | — |  | OIL

## Services
Diagnostic Questionnaire 1-Diagnostic Services
诊断调查问卷1 - 诊断服务
No.编号 | Diagnostic Session诊断模式 | Support 支持
1 | Default (0x01) | Default diagnose session
2 | Programming (0x02) | Diagnose seesion for ECU programming
3 | Extended Diagnostic (0x03) | Diagnose seesion for ECU data adjustment/modification
4 | TBD | Other seesion for ECU data adjustment/modification
No.编号 | Security Level 安全访问级别 | Support 支持
1 | Level 1 (0x01)
2 | Level 3 (0x11)
3
Service ID 服务标识符 | Diagnostic Services Name 诊断服务名称 | Diagnostic Services Supported by ECU1 ECU 支持该服务1 | Sub-functions2 子功能2 | Sub-function supported by ECU ECU支持子功能 | SPRMB3 禁止肯定响应位3 | Application Software Diagnostic Session4 应用程序诊断模式4 |  |  |  | Boot Software Diagnostic Session4 引导程序诊断模式4 |  |  | Comm Types5 寻址方式5 |  | Security Level4 安全访问级别4 |  |  |  |  | AUDIENCE Setting6 权限设置6 |  |  |  |  | Support NRC 支持的否定响应码 | Comments 说明
[6 empty] | Default (0x01) | Programming (0x02) | Extended (0x03) | TBD | Default (0x01) | Programming (0x02) | Extended (0x03) | Phy 物理 | Func 功能 | Locked | Level 1 (0x01) | Level 3 (0x11) | 0 | 0 | SUPPLIER | DEVELOPMENT | MANUFACTURING | AFTERSALES | AFTERMARKET
0x10 | DiagnosticSessionControl 诊断模式控制 | Y | 0x01 DefaultSession 0x01 默认模式 | Y | Y | Y |  | Y |  | Y | Y | Y | Y | Y | Y
|  |  | 0x02 ProgrammingSession 0x02 编程模式 | Y | Y | Y |  | Y |  | N | Y | Y | Y | Y(APP) /N(Boot) | Y
|  |  | 0x03 ExtendedDiagnosticSession 0x03 扩展诊断模式 | Y | Y | Y |  | Y |  | Y | N | Y | Y | Y | Y
TBD
0x27 | SecurityAccess 安全访问 | Y | 0x01 requestSeed (Level 1) 0x01 请求种子 (Level 1) | Y | N | N |  | Y |  | N | N | Y | Y | N | Y
|  |  | 0x02 sendKey (Level 1) 0x02 发送钥匙 (Level 1) | Y | N | N |  | Y |  | N | N | Y | Y | N | Y
|  |  | 0x11 requestSeed (Level 3 Flash) 0x11 请求种子 (Level 3 Flash) | Y | N | N |  | N |  | N | Y | N | Y | N | Y
|  |  | 0x12 sendKey (Level 3 Flash) 0x12 发送钥匙 (Level 3 Flash) | Y | N | N |  | N |  | N | Y | N | Y | N | Y
0x3E | TesterPresent 诊断设备在线 | Y | 0x00 ZeroSubFunction 0x00 Zero子功能 | Y | Y | Y |  | Y |  | Y | Y | N | Y | Y | Y
0x11 | EcuReset 电控单元复位 | Y | 0x01 HardReset 0x01 硬件复位 | Y | Y | Y |  | Y |  | Y | Y | Y | Y | Y | Y
|  |  | 0x02 KeyOffOnReset 0x02 开关键复位 | Y | Y | Y |  | Y |  | Y | Y | Y | Y | Y | Y
|  |  | 0x03 softReset 0x03 软件复位 | Y | Y | Y |  | Y |  | Y | Y | Y | Y | Y | Y
0x28 | CommunicationControl 通信控制 | Y | 0x00 EnableRxAndTx 0x00 使能收发 | Y | Y | N |  | Y |  | N | N | Y | Y | Y | Y
|  |  | 0x01 EnableRxAndDisableTx 0x01 使能收禁止发 | N | N | N |  | N |  | N | N | N | Y | Y | Y
|  |  | 0x02 DisableRxAndEnableTx 0x02 禁止收使能发 | N | N | N |  | N |  | N | N | N | Y | Y | Y
|  |  | 0x03 DisableRxAndTx 0x03 禁止收发 | Y | Y | N |  | Y |  | N | N | Y | Y | Y | Y
0x85 | ControlDTCSetting 控制DTC设置 | Y | 0x01 ON 0x01 打开DTC设置 | Y | Y | N |  | Y |  | N | N | Y | Y | Y | Y
|  |  | 0x02 OFF 0x02 关闭DTC设置 | Y | Y | N |  | Y |  | N | N | Y | Y | Y | Y
0x22 | ReadDataByIdentifier 读取数据（通过本地标识） | Y | N/A | N/A | N | Y |  | Y |  | Y | Y | Y | Y | Y | Y
0x2E | WriteDataByIdentifier 写入数据（通过标识） | Y | N/A | N/A | N | N |  | Y |  | N | Y | Y | Y | N | N | Level 1 (0x01)
0x23 | ReadMemoryByAddress 读取内存（通过地址） | N | N/A | N/A | N | [7 empty] | N | N
0x3D | WriteMemoryByAddress 写入内存（通过地址） | N | N/A | N/A | N | [7 empty] | N | N
0x2A | ReadDataByPeriodicIdentifier 周期读取数据（通过标识） | N | N/A | N/A | N | [7 empty] | N | N
0x2C | DynamicallyDefineDataIdentifier 动态定义数据标识符 | N | 0x01 defineByIdentifier 0x01 通过标识符定义 | N/A | N | [7 empty] | N | N
|  |  | 0x03 clearDynamicallyDefinedDataIdentifier 0x03 清除动态定义数据标识符 | N/A | N | [7 empty] | N | N
0x19 | ReadDTCInformation 读取DTC信息 | Y | 0x01 ReportNumberOfDTCByStatusMask 0x01 通过状态掩码报告DTC的数 | Y | N | Y |  | Y |  | N | N | N | Y | Y | Y
|  |  | 0x02 ReportDTCByStatusMask 0x02 通过状态掩码报告DTC | Y | N | Y |  | Y |  | N | N | N | Y | Y | Y
|  |  | 0x04 ReportDTCSnapshotRecordByDTCNumber 0x04 通过DTC报告Snapshot的记录 | Y | N | Y |  | Y |  | N | N | N | Y | Y | Y
|  |  | 0x06 ReportDTCExtendedDataRecordByDTCNumber 0x06 通过DTC报告扩展数据记录 | Y | N | Y |  | Y |  | N | N | N | Y | Y | Y
|  |  | 0x0A ReportSupportedDTC 0x0A 报告支持的DTC | Y | N | Y |  | Y |  | N | N | N | Y | Y | Y
0x14 | ClearDiagnosticInformation 清除诊断信息 | Y | N/A | Y | N | Y |  | Y |  | N | N | N | Y | Y | Y
0x2F | InputOutputControlByIdentifier 输入输出控制 | Y | N/A | Y | N | N |  | Y |  | N | N | N | Y | N | Y | Level 1 (0x01)
0x31 | RoutineControl 例程控制 | Y | 0x01 StartRoutine 0x01 开始执行 | Y | N | N |  | Y |  | N | Y | Y | Y | N | Y | Level 1 (0x01)
|  |  | 0x02 StopRoutine 0x02 停止执行 | N | N | N |  | Y |  | N | N | N | Y | N | Y | Level 1 (0x01)
|  |  | 0x03 RequestRoutineResults 0x03 执行结果 | Y | N | N |  | Y |  | N | N | N | Y | N | Y | Level 1 (0x01)
0x34 | RequestDownload 请求下载 | Y | N/A | N/A | N | N |  | N |  | N | Y | N | Y | N | N |  | Level 3 (0x11)
0x36 | TransferData 发送数据 | Y | N/A | N/A | N | N |  | N |  | N | Y | N | Y | N | N |  | Level 3 (0x11)
0x37 | RequestTransferExit 请求退出发送 | Y | N/A | N/A | N | N |  | N |  | N | Y | N | Y | N | N |  | Level 3 (0x11)
OtherService7
1 Please select the symbol in the corresponding column: "Y" indicates that the service is supported by ECU; "N" indicates that the service is not supported by ECU; "TBD" indicates that it is to be defined. 1 请在列表中选择相应的符号："Y" 表示ECU支持该服务；"N" 表示ECU不支持该服务；"TBD" 表示是否支持待定。 2 If ECU supports this service, please select the sub-Function it supports in the corresponding column: "Y" indicates that the sub- Function is supported by ECU; "N"indicates that the sub-Function is not supported by ECU; "TBD" indicates that it is to be defined; "N/A" indicates that this service doesn't include the sub-Function. 2 如果ECU支持该服务，请在相应列表中选择其支持的子功能："Y" 表示ECU支持该子功能；"-" 表示ECU不支持该子功能；"TBD" 表示待定；"N/A" 表示该服务不包含子功能。 3 Please select the symbol in the corresponding column: "Y" indicates that the SPRMB is supported by ECU; "N" indicates that the SPRMB is not supported by ECU; "TBD" indicates that it is to be defined. 3 请在列表中选择相应的符号："Y" 表示ECU支持该禁止肯定响应位；"N" 表示ECU不支持禁止肯定响应位；"TBD" 表示是否支持待定。 4 If ECU supports this service, please select the diagnostic session it supports in the corresponding column: "Y" indicates that the service may be executed in active session; "N" indicates that the service may be not executed in active session; "TBD" indicates that it is to be defined； The specific pattern indicates that Will jump to the mode。 4 如果ECU支持该服务，请在列表中选择其支持的诊断会话模式："Y" 表示该服务可以在该模式下执行；"N" 表示该服务不能在该模式下执行； "TBD" 表示待定；"具体模式"表示将会向该模式跳转。 5 If ECU supports this service, please select the addressing method it supports in the corresponding column: "Y" indicates that the addressing method is supported by the service; "N" indicates that the addressing method is not supported by the service; "TBD" indicates that it is to be defined;"DOI" indicates that it depend on identifier. 5 如果ECU支持该服务，请在列表中选择其支持的寻址模式："Y" 表示该服务支持该寻址方式；"N" 表示该服务不支持该寻址方式； "TBD" 表示待定； 6 If ECU supports this service, please select the audience it supports in the corresponding column: "Y" indicates that the audience is supported by the service; "N" indicates that the audience is not supported by the service; 6如果ECU支持该服务，请在列表中选择其支持的权限："Y" 表示该服务支持该权限；"N" 表示该服务不支持该权限。 7 If the services or sub-parameters ECU supports is not contained in this table, please add them to the "Other services". 7 如果ECU支持的服务或子参数不包含在以上列表中，请在“其它服务”中添加。 Remarks: The meaning of terms in this table is showed in the "Terms" worksheet. 注：表格中术语的含义在Terms工作表中给出。
模式： | Y |  | Y |  | Unsigned |  | Hex
| N |  | N |  | Hex |  | Decimal
| Default |  | Locked |  | BCD |  | Octal
| Programming |  | Level 1 (0x01) |  | ASCII |  | Binary
| Extended Diagnostic |  | Level 3 (0x11) |  | Singed
TBD
TBD
TBD
Note on G17: 如果诊断模式、引导模式、安全模式为空，则认为为"N"
Note on O20: 10 02 by Func address can be supported in APP but not be supported on Boot . It is same with other ESC project.

## TimingParameters
Diagnostic Questionnaire 2 Timing Parameters
诊断调查问卷2 定时参数
Application Software Diagnostic Session 应用程序诊断模式
Application Layer Timing Parameters 应用层会话管理定时器参数
| Parameter | Symbol 符号 | Min 最小值 | Max/Timeout 最大值/超时时间 | Unit 单位
ECU 电控单元 |  | P2Server | 0 | 50 | ms
|  | P2*Server | 0 | 2000 | ms
|  | S3Server | n/a | 5000 | ms
|  | P2Client | 100 | n/a | ms
|  | P2*Client | 5500 | n/a | ms
|  | P3Phy | 100 | n/a | ms
|  | P3Fun | 100 | n/a | ms
|  | S3Client | 0 | 4000 | ms
Network Layer Timing Parameters
| Parameter | Symbol | Timeout 超时时间 | Performance Requirement | Unit
ECU 电控单元 | Time until CAN message has to be transmitted | N_As/N_Ar | 70 | n/a | ms
| Time for reception of the next FlowControl | N_Bs | 150 | n/a | ms
| Time for transmitting of the next FlowControl | N_Br | n/a | <70 | ms
| Time until transmission of the next ConsecutiveFrame | N_Cs | n/a | <70 | ms
| Time until reception of the next ConsecutiveFrame | N_Cr | 150 | n/a | ms
| Parameter | Symbol | Parameter 参数 | Value | Unit
ECU 电控单元 | Block Size | BS | Block Size | 8 | -
| FillerByteHandling | FillerByteHandling | FillerByteHandling | Enable | -
| FillerByte | FillerByte | FillerByte | 0xAA | -
| Minimum Separation Time | STmin | Minimum Separation Time | 20 | ms
Physical Layer parameters 物理层参数
|  | Symbol 符号 | Parameter 参数 | Value 值 | Unit 单位
ECU 电控单元 |  | Baudrate | Baudrate | 500 | Kbps
Remarks:"TBD" indicates that it is to be defined. 备注："TBD" 表示待定。
Boot Software Diagnostic Session 引导程序诊断模式
Application Layer Timing Parameters 应用层会话管理定时器参数
|  | Symbol 符号 | Min 最小值 | Max/Timeout 最大值/超时时间 | Unit 单位
ECU 电控单元 |  | P2Server | 0 | 50 | ms
|  | P2*Server | 0 | 2000 | ms
|  | S3Server | n/a | 5000 | ms
|  | P2Client | 100 | n/a | ms
|  | P2*Client | 5500 | n/a | ms
|  | P3Phy | 100 | n/a | ms
|  | P3Fun | 100 | n/a | ms
|  | S3Client | 0 | 4000 | ms
Network Layer Timing Parameters 网络层定时器参数
|  | Symbol 符号 | Timeout 超时时间 | Performance Requirement 性能要求 | Unit 单位
ECU 电控单元 |  | N_As/N_Ar | 70 | n/a | ms
|  | N_Bs | 150 | n/a | ms
|  | N_Br | n/a | <70 | ms
|  | N_Cs | n/a | <70 | ms
|  | N_Cr | 150 | n/a | ms
Network Layer Timing Parameters 网络层其它参数
|  | Symbol 符号 | Parameter 参数 | Value 值 | Unit 单位
ECU 电控单元 |  | BS | Block Size | 0 | ——
|  | FillerByteHandling | FillerByteHandling | Enable
|  | FillerByte | FillerByte | 0xAA
|  | STmin | Minimum Separation Time | 0 | ms
Physical Layer parameters 物理层参数
|  | Symbol 符号 | Parameter 参数 | Value 值 | Unit 单位
ECU 电控单元 |  | Baudrate | Baudrate | 500 | Kbps
Remarks:"TBD" indicates that it is to be defined. 备注："TBD" 表示待定。

## Communication Contorl Type
返回
Diagnostic Questionnaire 3-Communication Contorl Type
诊断调查问卷3- 通信控制类型
Service ID 服务标识符 | Diagnostic Services Name 诊断服务名称 | Sub-functions 子功能 | Communication Contorl Type1 通信控制类型1 |  |  | Comments 说明
|  |  | NCM 常规通信报文 0x01 | NMCM 网络管理报文 0x02 | NCM_NMCM 常规通信及网络管理报文 0x03
0x28 | CommunicationControl 通信控制 | 0x00 EnableRxAndTx 0x00 使能收发 | Y | N | Y
|  | 0x01 EnableRxAndDisableTx 0x01 使能收禁止发 | Y | N | Y
|  | 0x02 DisableRxAndEnableTx 0x02 禁止收使能发 | Y | N | Y
|  | 0x03 DisableRxAndTx 0x03 禁止收发 | Y | N | Y
1 Please select the Communication Contorl Type it supports in the corresponding column: "Y" indicates that the service support that Communication Contorl Type ; "N" indicates that the service do not support that Communication Contorl Type; "TBD" indicates that it is to be defined. 1 请在列表中选择其支持的通信控制类型："Y" 表示服务支持该通信控制类型；"N" 表示服务不支持该通信控制类型； "TBD" 表示待定。 注：表格中术语的含义在Terms工作表中给出。

## Seed and Key
返回
Diagnostic Questionnaire 3-1-Seed and Key
诊断调查问卷3-1- 种子和密钥
Service ID 服务标识符 | Diagnostic Services Name 诊断服务名称 | Sub-functions 子功能 | Diagnostic Services Supported by ECU ECU 支持该服务 | Seed and Key 种子和密钥 |  | Comments 说明
|  |  |  | Length of the seed 种子长度 | Length of the Key 密钥长度
0x27 | SecurityAccess 安全访问 | 0x01 requestSeed (Level 1) | Y | 4
|  | 0x02 sendKey (Level 1) | Y |  | 4
|  | 0x11 requestSeed (Level 3 Flash) | Y | 4
|  | 0x12 sendKey (Level 3 Flash) | Y |  | 4

## Key Algorithm
Diagnostic Questionnaire 2.4 - Security Access Key Algorithm
诊断调查问卷2.4 - 安全访问密钥算法
Security Access Key Algorithm（Pseudocode is mandatory） 安全访问密钥算法（强制要求伪代码） |  | BAIC APPROVAL (OK/NG) | Comments / Information 备注
SecurityLevel 1 for App by OEM (0x01)
Flow Chart 算法流程图 | Pseudocode伪代码
static uint32_t SeedKeyEXT(uint32_t seed) { uint32_t key; key = 0U; key = ((((seed >> 4U) ^ seed) << 3U) ^ seed); return key; }
SecurityLevel 2for App by OEM (0x03)
Flow Chart 算法流程图 | Pseudocode伪代码
Eg: Input:0x12345678, output:0x680F2EDE
SecurityLevel 3 for FBL (0x11)
Flow Chart 算法流程图 | Pseudocode伪代码

## GroupOfDTC
返回
Diagnostic Questionnaire 3-2-GroupOfDTC
诊断调查问卷3-2- DTC组
Service ID 服务标识符 | Diagnostic Services Name 诊断服务名称 | GroupOfDTC DTC组 | Diagnostic Services Supported by ECU ECU 支持该服务 | Comments 说明
0x14 | ClearDiagnosticInformation 清除诊断信息 | 0x000000 Emissions-related systems 0x000000 排放相关系统
0x100000 Powertrain group 0x100000 动力组
0x400000 Chassis group 0x400000 底盘组
0x800000 Body group 0x800000 车身组
0xC00000 Network communication group 0xC00000 网络通信组
|  | 0xFFFFFF All Groups 0xFFFFFF 所有组 | Y

## DTCList
Diagnostic Specification 4-1 - DTC List
诊断规范4-1 - DTC列表
DTC List
No. 序号 | DTC Display DTC 显示码 | H&M Byte 高&中字节 | DTC Meaning DTC含义 | Faults Types1 低字节 | ECU Variants2 ECU型号2 |  |  |  |  | Faults Attribute 故障属性 | Chinese translation of DTC name DTC名称中文翻译 | Warning Indicator/Status 警告指示/状态信息 | Monitor and Mature Description |  |  | DTC-Set Condition DTC设置条件 | DTC Stored Condition DTC确认存储条件 次数/时间 | Faults-Recover Condition 故障恢复条件 | Action Taken 采取的动作 | Possible Fault Causes 可能故障原因 | Corrective Action 维修建议 | Automatic Fault Recovery 自恢复条件 | Special Instruction 特殊指示 | Remarks 备注
[5 empty] | <TBD> | #REF! | #REF! | #REF! | Default |  |  |  | Monitor Enable Description 监测使能条件 | Monitor Type 监测类型 | Monitor Rate 监测周期
1 | C106404 | 0x5064 | Loop_end | 0x04 | [5 empty] | 通用故障 General fault | 系统内部 软件时间片超时 | ABS, ESC | once per loop at the start of each program loop 启动后每个周期 | 事件型 | - | the last program loop was not executed completely within the expected loop time 在期望的周期内最后的程序没有执行完成 | 1 | MCU hardware no error MCU无硬件故障 | The corresponding functional modules fail 对应功能模块失效 Warning Lamp ON 警告灯亮 DTC record is stored 记录DTC | high frequency interferences 高频干扰 | replace the whole ECU module 更换ECU
2 | C105049 | 0x5050 | Mcu_ram_check | 0x49 | [5 empty] | 系统内部故障 System internal fault | MCU内存故障 | ABS, ESC | at IGN on / system start before the initialization phase is completed 初始化完成前，上电后系统启动时 | 周期型 | 10ms | the original value of the RAM word is buffered. Special read/write procedures are used for checking. A failure is detected if the values do not match RAM初始值被存储，特别的读写程序用于检验。如果值不匹配失效将被记录 | 1800ms | MCU hardware no error MCU无硬件故障 | The corresponding functional modules fail 对应功能模块失效 Warning Lamp ON 警告灯亮 DTC record is stored 记录DTC | high frequency interferences 高频干扰 | replace the whole ECU module 更换ECU
3 | C106549 | 0x5065 | Pcu_vadis1 | 0x49 | [5 empty] | 系统内部故障 System internal fault | PCU无法关闭低边驱动电路 | ABS, ESC | once after power-on reset 系统上电后检查一次 | 事件型 | - | defective PCU, defective PC board PCU失效，PCB失效 | 1 | Comparator in normal situation 比较器恢复正常 | The corresponding functional modules fail 对应功能模块失效 Warning Lamp ON 警告灯亮 DTC record is stored 记录DTC | defective comparator, defective PC board 比较器失效，PCB板失效 | replace the whole ECU module 更换ECU
4 | C105005 | 0x5050 | Release_level | 0x05 | [5 empty] | 通用故障 General fault | 软件释放版本不正确 | - | once after power-on reset 每系统上电后检查一次 | 事件型 | - | ECU contains incorrect software version 不正确的软件版本 | 1 | The failure memory can be cleared by a positive confirmation during any following drive cycle 失效内存地址在后续的驱动周期内被主动清除 | The corresponding functional modules fail 对应功能模块失效 DTC record is stored 记录DTC | lack of proper flashing process 刷新程序不正确 | software version update 升级ESC程序版本
5 | C105044 | 0x5050 | Eeprom_anomaly_suspicion | 0x44 | [5 empty] | 系统内部故障 System internal fault | Eeprom存储器故障 | ABS, ESC | once per loop during non-volatile memory write access 在写入非易失性内存时，每个周期一次 | 周期型 | - | write access to the non-volatile memory failed 写非易失性内存失败 | 1 | it is OK to write access to the non-volatile memory 写非易失性内存成功 | The corresponding functional modules fail 对应功能模块失效 Warning Lamp ON 警告灯亮 DTC record is stored 记录DTC | high frequency interferences 高频干扰 | Check non-volatile memory hardware 检查EEPROM硬件
6 | C105149 | 0x5051 | Fmon_md_error | 0x49 | [5 empty] | 系统内部故障 System internal fault | FMON无法控制驱动电路 | - | only once after ignition on 上电后一次 | 周期型 | - | FMON defective or ECU driven into non valid state by external perturbation FMON失效或由于外部干扰ECU驱动进入非有效状态 | 1 | Comparator in normal situation 比较器恢复正常 | The corresponding functional modules fail 对应功能模块失效 DTC record is stored 记录DTC | high frequency interferences environmental conditions for correct performance are out of spec 高频干扰 | replace the whole ECU module 更换ECU
7 | C003118 | 0x4031 | Wh1_sensor | 0x18 | [5 empty] | 通用电气故障 General Electrical fault | 左前轮轮速传感器故障（通用） | ABS, ESC | once per loop but not if the wheel sensor supply voltage is below 6V 上电1.8S后每个周期，但低电压6V以下不监控 | 周期型 | 10ms | Wh1 sensor signal current is out of range 10,0mA ± 10% 左前轮轮速传感器信号电流超出范围 10,0mA ± 10% | 140ms | wheel speed sensor 1 current is In range 10,0mA ± 10%内 左前轮轮速传感器电流在正常范围 10,0mA ± 10%内 | The corresponding functional modules fail 对应功能模块失效 Warning Lamp ON 警告灯亮 DTC record is stored 记录DTC | A nonconforming assembly of the wheel speed sensor leads to an oversized air gap 轮速传感器组装不正确 | check wheel circuit 检查轮速电路
8 | C00312F | 0x4031 | Wh1_extrapolation | 0x2F | [5 empty] | 通用信号故障 | 左前轮轮速传感器故障（电极错误） | ABS, ESC | once per loop, started after a settling time of 1.8 s after power-on reset not if the wheel sensor supply voltage is below 6V上电启动1.8s后，,每个周期一次但低电压6V以下不监控 | 周期型 | 10ms | wheel speed sensor1 signal changes erratically; Vx(n) 􀀀 Vx(n 􀀀 1)j > 35 km/h 左前轮轮速信号变化不正常： Vx(n) 􀀀 Vx(n 􀀀 1)j > 35 km/h | 170ms | wheel speed sensor 1 signal changes normally 左前轮轮速信号变化正常在范围Vx(n) 􀀀 Vx(n 􀀀 1)j <= 35 km/h内 | The corresponding functional modules fail 对应功能模块失效 Warning Lamp ON 警告灯亮 DTC record is stored 记录DTC | deformation of tone wheel caused by debris or contamination on the surface of the bearing seal 轮速传感器组装不正确 | deformation of tone wheel caused by debris or contamination on the surface of the bearing seal 纠正轮速传感器安装
9 | C003137 | 0x4031 | Wh1_double_frequency | 0x37 | [5 empty] | FM-PWM故障 FM-PWM fault | 左前轮轮速传感器故障（频率过高） | ABS, ESC | once per loop, started after a settling time of 1.8 s after power-on reset not if the wheel sensor supply voltage is below 6V上电启动1.8s后，,每个周期一次但低电压6V以下不监控 | 周期型 | 10ms | wheel speed sensor1 signal indicates continuously invalid 左前轮轮速传感器信号表明轮速持续无效 | 10000ms | wheel speed sensor 1 action normally 左前轮轮速传感器正常动作 | The corresponding functional modules fail 对应功能模块失效 Warning Lamp ON 警告灯亮 DTC record is stored 记录DTC | defective wheel speed sensor, excessive air gap between wheel sensor and tone wheel, tone wheel with wrong number of teeth, wrong mounted sensor, abnormal tire size 失效的轮速传感器，气隙超差等等 | check wheel circuit 检查轮速电路
10 | C003162 | 0x4031 | Wh1_vst | 0x62 | [5 empty] | 基于算法的故障 Algorithm-related fault | 左前轮轮速传感器故障（频率过低） | ABS, ESC | once per loop, started after a settling time of 1.8 s after power-on reset not if the wheel sensor supply voltage is below 6V上电启动1.8s后，,每个周期一次但低电压6V以下不监控 | 周期型 | 10ms | wheel speed sensor1 signal indicates continuously invalid 左前轮轮速传感器信号表明轮速持续无效 | 10000ms | wheel speed sensor 1 action normally 左前轮轮速传感器正常动作 | The corresponding functional modules fail 对应功能模块失效 Warning Lamp ON 警告灯亮 DTC record is stored 记录DTC | tone wheel with wrong number of teeth, wrong mounted sensor, abnormal tire size 齿数不对 | check wheel circuit 检查轮速电路
11 | C003197 | 0x4031 | Wh1_phase_length | 0x97 | [5 empty] | 元件故障 Component fault | 左前轮ABS作动时间过长 | ABS, ESC | once per loop during active ABS control ABS激活时每个周期一次 | 周期型 | 10ms | the duration of permanent pressure reduction or pressure holding phases exceeds the specified min. fault duration 左前轮轮速传感器永久减压或保压阶段的持续时间 超过指定的最小故障持续时间 | 18000ms | the duration of permanent pressure reduction or pressure holding phases keep in the range. 左前轮轮速传感器永久减压或保压阶段的持续时间在正常范围内 | The corresponding functional modules fail 对应功能模块失效 Warning Lamp ON 警告灯亮 DTC record is stored 记录DTC | A nonconforming assembly of the wheel speed sensor leads to an oversized air gap 轮速传感器组装不正确 | check wheel circuit 检查轮速电路
12 | C003029 | 0x4030 | Wh1_per_disturbance | 0x29 | [5 empty] | 通用信号故障 General signal fault | 左前轮轮速传感器故障（干扰） | ABS, ESC | once per loop, but not if the wheel speed < 14 km/h OR KL30V voltage is below the second undervoltage threshold 上电后1.8S以后，但不包括轮速低于14Km/h或KL30V电压低于第二电压门限时 | 事件型 | - | Periodic drops of a wheel speed signal 1： the comparison between the number of detected and the number of expected pulses shows at least one missing pulse. 左前轮轮速轮速信号周期性降低 如果检测到的数量与 预期脉冲数显示至少一个丢失的脉冲 | 15 wheel revolutions confirmations of the failure event | WH1 :no miss in the comparison between the number of detected and the number of expected pulses shows 左前轮轮速传感器检测到的数量与 预期脉冲数显示没有差别 | The corresponding functional modules fail 对应功能模块失效 Warning Lamp ON 警告灯亮 DTC record is stored 记录DTC | deformation of tone wheel caused by debris or contamination on the surface of the bearing seal 轮速传感器组装不正确 | line interruptions or short-circuits to other voltages, leakage currents 检查轮速电路
13 | C003164 | 0x4031 | Wh1_direction_sig_fail | 0x64 | [5 empty] | 基于算法的故障 Algorithm-related fault | 左前轮轮速传感器故障（方向错误） | - | once per loop, started after a settling time of 1.8 s after power-on reset not during diagnostics mode 上电启动1.8s后，每个周期一次 且非诊断模式下 | 周期型 | 10ms | If the wheel individual speed is > 4 km/h and a valid direction information is missing for a time of > 1.75 s. 如果左前轮车轮个体速度大于4公里/小时，有效的方向信息将丢失1.75秒。 | 140ms | signal of rotational sense is normal 轮速传感器方向信号正常。 | The corresponding functional modules fail 对应功能模块失效 Warning Lamp ON 警告灯亮 DTC record is stored 记录DTC | A nonconforming assembly of the wheel speed sensor leads to an oversized air gap 车轮的不合格装配 速度传感器导致过大的空气间隙 | check wheel circuit 检查轮速电路
14 | C003129 | 0x4031 | Wh1_signal_noise | 0x29 | [5 empty] | 通用信号故障 General signal fault | 左前轮轮速传感器故障（噪声） | ABS, ESC | once per loop, started after a settling time of 1.8 s after power-on reset not if the wheel sensor supply voltage is below 6V上电启动1.8s后，,每个周期一次但低电压6V以下不监控 | 周期型 | 10ms | Wheel speed sensor signal indicates noise A counter increment is calculated based on the actual unfiltered wheel acceleration. The counter increment starts with a value of 2 for an acceleration of 20 g and increases linearly to a maximum value of 20 for acceleration > 200 g. A failure is detected if the failure counter reaches a value of 200. 左前轮轮速传感器信号噪音 计数器增量是根据实际未滤波的车轮加速度计算的。增量以2的加速度开始，加速度为20g，线性增加到最大值。 加速度为20 g＞200 g。 如果故障计数器达到200的值，就会检测到故障 | 2000ms | unfiltered wheel acceleration signal counter is below 200 未滤波的左前轮车轮加速度计数器小于200 | The corresponding functional modules fail 对应功能模块失效 Warning Lamp ON 警告灯亮 DTC record is stored 记录DTC | Defective wheel speed sensor, wrong air gap between wheel sensor and tone wheel, failure at sensor wiring 轮速传感器损坏，轮传感器和音轮之间空气间隙错误，传感器线路故障 | line interruptions or short-circuits to other voltages, leakage currents 检查轮速电路
15 | C003418 | 0x4034 | Wh2_sensor | 0x18 | [5 empty] | 通用电气故障 General Electrical fault | 右前轮轮速传感器故障（通用） | ABS, ESC | once per loop but not if the wheel sensor supply voltage is below 6V 上电1.8S后每个周期，但低电压6V以下不监控 | 周期型 | 10ms | sensor signal current is out of range 10,0mA ± 10% 传感器信号电流超出范围 10,0mA ± 10% | 140ms | wheel speed sensor current is In range 10,0mA ± 10%内 右前轮传感器电流在正常范围 10,0mA ± 10%内 | The corresponding functional modules fail 对应功能模块失效 Warning Lamp ON 警告灯亮 DTC record is stored 记录DTC | A nonconforming assembly of the wheel speed sensor leads to an oversized air gap失效的轮速传感器，气隙超差等 | check wheel circuit 检查车轮的电路
16 | C00342F | 0x4034 | Wh2_extrapolation | 0x2F | [5 empty] | 通用信号故障 General signal fault | 右前轮轮速传感器故障（电极错误） | ABS, ESC | once per loop, started after a settling time of 1.8 s after power-on reset not if the wheel sensor supply voltage is below 6V上电启动1.8s后，,每个周期一次但低电压6V以下不监控 | 周期型 | 10ms | wheel speed sensor 2 signal changes erratically; Vx(n) 􀀀 Vx(n 􀀀 1)j > 35 km/h 右前轮信号变化不正常： Vx(n) 􀀀 Vx(n 􀀀 1)j > 35 km/h | 0 | wheel speed sensor 2 signal changes normally 右前轮信号变化正常在范围Vx(n) 􀀀 Vx(n 􀀀 1)j <= 35 km/h内 | The corresponding functional modules fail 对应功能模块失效 Warning Lamp ON 警告灯亮 DTC record is stored 记录DTC | deformation of tone wheel caused by debris or contamination on the surface of the bearing seal 轮速传感器组装不正确 | deformation of tone wheel caused by debris or contamination on the surface of the bearing seal 纠正轮速传感器安装
17 | C003437 | 0x4034 | Wh2_double_frequency | 0x37 | [5 empty] | FM-PWM故障 FM-PWM fault | 右前轮轮速传感器故障（频率过高） | ABS, ESC | once per loop, started after a settling time of 1.8 s after power-on reset not if the wheel sensor supply voltage is below 6V上电启动1.8s后，,每个周期一次但低电压6V以下不监控 | 周期型 | 10ms | wheel speed sensor 2 signal indicates continuously invalid 右前轮传感器信号表明右前轮持续无效 | 10000ms | wheel speed sensor 2 action normally 右前轮传感器正常动作 | The corresponding functional modules fail 对应功能模块失效 Warning Lamp ON 警告灯亮 DTC record is stored 记录DTC | defective wheel speed sensor, excessive air gap between wheel sensor and tone wheel, tone wheel with wrong number of teeth, wrong mounted sensor, abnormal tire size 失效的轮速传感器，气隙超差等等 | check wheel circuit 检查轮速电路
18 | C003462 | 0x4034 | Wh2_vst | 0x62 | [5 empty] | 基于算法的故障 Algorithm-related fault | 右前轮轮速传感器故障（频率过低） | ABS, ESC | once per loop, started after a settling time of 1.8 s after power-on reset not if the wheel sensor supply voltage is below 6V上电启动1.8s后，,每个周期一次但低电压6V以下不监控 | 周期型 | 10ms | wheel speed sensor 2 signal indicates continuously invalid 右前轮传感器信号表明右前轮持续无效 | 10000ms | wheel speed sensor 2 action normally 右前轮传感器正常动作 | The corresponding functional modules fail 对应功能模块失效 Warning Lamp ON 警告灯亮 DTC record is stored 记录DTC | tone wheel with wrong number of teeth, wrong mounted sensor, abnormal tire size 齿数不对 | check wheel circuit 检查轮速电路
19 | C003497 | 0x4034 | Wh2_phase_length | 0x97 | [5 empty] | 元件故障 Component fault | 右前轮ABS作动时间过长 | ABS, ESC | once per loop during active ABS control ABS激活时每个周期一次 | 周期型 | 10ms | the duration of permanent pressure reduction or pressure holding phases exceeds the specified min. fault duration 永久减压或保压阶段的持续时间 超过指定的最小故障持续时间 | 18000ms | the duration of permanent pressure reduction or pressure holding phases keep in the range. 永久减压或保压阶段的持续时间在正常范围内 | The corresponding functional modules fail 对应功能模块失效 Warning Lamp ON 警告灯亮 DTC record is stored 记录DTC | A nonconforming assembly of the wheel speed sensor leads to an oversized air gap 轮速传感器组装不正确 | check wheel circuit 检查轮速电路
20 | C003329 | 0x4033 | Wh2_per_disturbance | 0x29 | [5 empty] | 通用信号故障 General signal fault | 右前轮轮速传感器故障（干扰） | ABS, ESC | once per loop, but not if the wheel speed < 14 km/h OR KL30V voltage is below the second undervoltage threshold 上电后1.8S以后，但不包括轮速低于14Km/h或KL30V电压低于第二电压门限时 | 周期型 | - | Periodic drops of a wheel speed signal： the comparison between the number of detected and the number of expected pulses shows at least one missing pulse. 右前轮信号周期性降低 如果检测到的数量与 预期脉冲数显示至少一个丢失的脉冲 | 15 wheel revolutions confirmations of the failure event 发生15次右前轮旋转错误 | no miss in the comparison between the number of detected and the number of expected pulses shows 检测到的数量与 预期脉冲数显示没有差别 | The corresponding functional modules fail 对应功能模块失效 Warning Lamp ON 警告灯亮 DTC record is stored 记录DTC | line interruptions or short-circuits to other voltages, leakage currents 线束断路或断路等 | line interruptions or short-circuits to other voltages, leakage currents 检查轮速电路
21 | C003464 | 0x4034 | Wh2_direction_sig_fail | 0x64 | [5 empty] | 基于算法的故障 Algorithm-related fault | 右前轮轮速传感器故障（方向错误） | - | once per loop, started after a settling time of 1.8 s after power-on reset not during diagnostics mode 上电启动1.8s后，每个周期一次 且非诊断模式下 | 周期型 | 10ms | If the wheel individual speed is > 4 km/h and a valid direction information is missing for a time of > 1.75 s. 如果右前轮车轮个体速度大于4公里/小时，有效的方向信息将丢失1.75秒。 | 140ms | signal of rotational sense is normal 右前轮传感器方向信号正常。 | The corresponding functional modules fail 对应功能模块失效 DTC record is stored 记录DTC | A nonconforming assembly of the wheel speed sensor leads to an oversized air gap | check wheel circuit 检查轮速电路
22 | C003429 | 0x4034 | Wh2_signal_noise | 0x29 | [5 empty] | 通用信号故障 General signal fault | 右前轮轮速传感器故障（噪声） | ABS, ESC | once per loop, started after a settling time of 1.8 s after power-on reset not if the wheel sensor supply voltage is below 6V上电启动1.8s后，,每个周期一次但低电压6V以下不监控 | 周期型 | 10ms | wheel speed sensor 2 signal indicates noise A counter increment is calculated based on the actual unfiltered wheel acceleration. The counter increment starts with a value of 2 for an acceleration of 20 g and increases linearly to a maximum value of 20 for acceleration > 200 g. A failure is detected if the failure counter reaches a value of 200. 右前轮传感器信号噪音 计数器增量是根据实际未滤波的车轮加速度计算的。增量以2的加速度开始，加速度为20g，线性增加到最大值。 加速度为20 g＞200 g。 如果故障计数器达到200的值，就会检测到故障 | 2000ms | unfiltered wheel acceleration signal counter is below 200 未滤波的车轮加速度计数器小于200 | The corresponding functional modules fail 对应功能模块失效 Warning Lamp ON 警告灯亮 DTC record is stored 记录DTC | Defective wheel speed sensor, wrong air gap between wheel sensor and tone wheel, failure at sensor wiring 失效的轮速传感器，气隙超差等 | line interruptions or short-circuits to other voltages, leakage currents 检查轮速电路
23 | C003718 | 0x4037 | Wh4_sensor | 0x18 | [5 empty] | 通用电气故障 General Electrical fault | 左后轮轮速传感器故障（通用） | ABS, ESC | once per loop but not if the wheel sensor supply voltage is below 6V 上电1.8S后每个周期，但低电压6V以下不监控 | 周期型 | 10ms | sensor signal current is out of range 10,0mA ± 10% 左后轮传感器信号电流超出范围 10,0mA ± 10% | 140ms | wheel speed sensor current is In range 10,0mA ± 10%内 左后轮传感器电流在正常范围 10,0mA ± 10%内 | The corresponding functional modules fail 对应功能模块失效 Warning Lamp ON 警告灯亮 DTC record is stored 记录DTC | A nonconforming assembly of the wheel speed sensor leads to an oversized air gap 轮速传感器组装不正确 | check wheel circuit 检查车轮的电路
24 | C00372F | 0x4037 | Wh4_extrapolation | 0x2F | [5 empty] | 通用信号故障 General signal fault | 左后轮轮速传感器故障（电极错误） | ABS, ESC | once per loop, started after a settling time of 1.8 s after power-on reset not if the wheel sensor supply voltage is below 6V上电启动1.8s后，,每个周期一次但低电压6V以下不监控 | 周期型 | 10ms | wheel speed sensor 2 signal changes erratically; Vx(n) 􀀀 Vx(n 􀀀 1)j > 35 km/h 左后轮信号变化不正常： Vx(n) 􀀀 Vx(n 􀀀 1)j > 35 km/h | 0 | wheel speed sensor 2 signal changes normally 左后轮信号变化正常在范围Vx(n) 􀀀 Vx(n 􀀀 1)j <= 35 km/h内 | The corresponding functional modules fail 对应功能模块失效 Warning Lamp ON 警告灯亮 DTC record is stored 记录DTC | deformation of tone wheel caused by debris or contamination on the surface of the bearing seal 轮速传感器组装不正确 | deformation of tone wheel caused by debris or contamination on the surface of the bearing seal 纠正轮速传感器安装
25 | C003737 | 0x4037 | Wh4_double_frequency | 0x37 | [5 empty] | FM-PWM故障 FM-PWM fault | 左后轮轮速传感器故障（频率过高） | ABS, ESC | once per loop, started after a settling time of 1.8 s after power-on reset not if the wheel sensor supply voltage is below 6V上电启动1.8s后，,每个周期一次但低电压6V以下不监控 | 周期型 | 10ms | wheel speed sensor 2 signal indicates continuously invalid 左后轮传感器信号表明右前轮持续无效 | 10000ms | wheel speed sensor 2 action normally 左后轮传感器正常动作 | The corresponding functional modules fail 对应功能模块失效 Warning Lamp ON 警告灯亮 DTC record is stored 记录DTC | defective wheel speed sensor, excessive air gap between wheel sensor and tone wheel, tone wheel with wrong number of teeth, wrong mounted sensor, abnormal tire size 轮速传感器组装不正确 | check wheel circuit 检查轮速电路
26 | C003762 | 0x4037 | Wh4_vst | 0x62 | [5 empty] | 基于算法的故障 Algorithm-related fault | 左后轮轮速传感器故障（频率过低） | ABS, ESC | once per loop, started after a settling time of 1.8 s after power-on reset not if the wheel sensor supply voltage is below 6V上电启动1.8s后，,每个周期一次但低电压6V以下不监控 | 周期型 | 10ms | wheel speed sensor 2 signal indicates continuously invalid 左后轮传感器信号表明左后轮持续无效 | 10000ms | wheel speed sensor 2 action normally 左后轮传感器正常动作 | The corresponding functional modules fail 对应功能模块失效 Warning Lamp ON 警告灯亮 DTC record is stored 记录DTC | tone wheel with wrong number of teeth, wrong mounted sensor, abnormal tire size 齿数不对 | check wheel circuit 检查轮速电路
27 | C003797 | 0x4037 | Wh4_phase_length | 0x97 | [5 empty] | 元件故障 Component fault | 左后轮ABS作动时间过长 | ABS, ESC | once per loop during active ABS control ABS激活时每个周期一次 | 周期型 | 10ms | the duration of permanent pressure reduction or pressure holding phases exceeds the specified min. fault duration 永久减压或保压阶段的持续时间 超过指定的最小故障持续时间 | 18000ms | the duration of permanent pressure reduction or pressure holding phases keep in the range. 永久减压或保压阶段的持续时间在正常范围内 | The corresponding functional modules fail 对应功能模块失效 Warning Lamp ON 警告灯亮 DTC record is stored 记录DTC | A nonconforming assembly of the wheel speed sensor leads to an oversized air gap 轮速传感器组装不正确 | check wheel circuit 检查轮速电路
28 | C003629 | 0x4036 | Wh4_per_disturbance | 0x29 | [5 empty] | 通用信号故障 General signal fault | 左后轮轮速传感器故障（干扰） | ABS, ESC | once per loop, but not if the wheel speed < 14 km/h OR KL30V voltage is below the second undervoltage threshold 上电后1.8S以后，但不包括轮速低于14Km/h或KL30V电压低于第二电压门限时 | 事件型 | - | Periodic drops of a wheel speed signal： the comparison between the number of detected and the number of expected pulses shows at least one missing pulse. 左后轮信号周期性降低 如果检测到的数量与 预期脉冲数显示至少一个丢失的脉冲 | 15 wheel revolutions confirmations of the failure event 发生15次左后轮旋转错误 | no miss in the comparison between the number of detected and the number of expected pulses shows 检测到的数量与 预期脉冲数显示没有差别 | The corresponding functional modules fail 对应功能模块失效 Warning Lamp ON 警告灯亮 DTC record is stored 记录DTC | line interruptions or short-circuits to other voltages, leakage currents 线束断路或断路等 | line interruptions or short-circuits to other voltages, leakage currents 检查轮速电路
29 | C003764 | 0x4037 | Wh4_direction_sig_fail | 0x64 | [5 empty] | 基于算法的故障 Algorithm-related fault | 左后轮轮速传感器故障（方向错误） | - | once per loop, started after a settling time of 1.8 s after power-on reset not during diagnostics mode 上电启动1.8s后，每个周期一次 且非诊断模式下 | 周期型 | 10ms | If the wheel individual speed is > 4 km/h and a valid direction information is missing for a time of > 1.75 s. 如果左后轮左后轮个体速度大于4公里/小时，有效的方向信息将丢失1.75秒。 | 140ms | signal of rotational sense is normal 左后轮传感器方向信号正常。 | The corresponding functional modules fail 对应功能模块失效 DTC record is stored 记录DTC | A nonconforming assembly of the wheel speed sensor leads to an oversized air gap 轮速传感器组装不正确 | check wheel circuit 检查轮速电路
30 | C003729 | 0x4037 | Wh4_signal_noise | 0x29 | [5 empty] | 通用信号故障 General signal fault | 左后轮轮速传感器故障（噪声） | - | once per loop, started after a settling time of 1.8 s after power-on reset not if the wheel sensor supply voltage is below 6V上电启动1.8s后，,每个周期一次但低电压6V以下不监控 | 周期型 | 10ms | wheel speed sensor 2 signal indicates noise A counter increment is calculated based on the actual unfiltered wheel acceleration. The counter increment starts with a value of 2 for an acceleration of 20 g and increases linearly to a maximum value of 20 for acceleration > 200 g. A failure is detected if the failure counter reaches a value of 200. 左后轮传感器信号噪音 计数器增量是根据实际未滤波的左后轮加速度计算的。增量以2的加速度开始，加速度为20g，线性增加到最大值。 加速度为20 g＞200 g。 如果故障计数器达到200的值，就会检测到故障 | 2000ms | unfiltered wheel acceleration signal counter is below 200 未滤波的左后轮加速度计数器小于200 | The corresponding functional modules fail 对应功能模块失效 DTC record is stored 记录DTC | Defective wheel speed sensor, wrong air gap between wheel sensor and tone wheel, failure at sensor wiring 失效的轮速传感器，气隙超差等 | line interruptions or short-circuits to other voltages, leakage currents 检查轮速电路
31 | C003A18 | 0x403A | Wh3_sensor | 0x18 | [5 empty] | 通用电气故障 General Electrical fault | 右后轮轮速传感器故障（通用） | ABS, ESC | once per loop but not if the wheel sensor supply voltage is below 6V 上电1.8S后每个周期，但低电压6V以下不监控 | 周期型 | 10ms | sensor signal current is out of range 10,0mA ± 10% 右后轮传感器信号电流超出范围 10,0mA ± 10% | 140ms | wheel speed sensor current is In range 10,0mA ± 10%内 右后轮传感器电流在正常范围 10,0mA ± 10%内 | The corresponding functional modules fail 对应功能模块失效 Warning Lamp ON 警告灯亮 DTC record is stored 记录DTC | A nonconforming assembly of the wheel speed sensor leads to an oversized air gap 轮速传感器组装不正确 | check wheel circuit 检查轮速电路
32 | C003A2F | 0x403A | Wh3_extrapolation | 0x2F | [5 empty] | 通用电气故障 General Electrical fault | 右后轮轮速传感器故障（电极错误） | ABS, ESC | once per loop, started after a settling time of 1.8 s after power-on reset not if the wheel sensor supply voltage is below 6V上电启动1.8s后，,每个周期一次但低电压6V以下不监控 | 周期型 | 10ms | wheel speed sensor 2 signal changes erratically; Vx(n) 􀀀 Vx(n 􀀀 1)j > 35 km/h 右后轮信号变化不正常： Vx(n) 􀀀 Vx(n 􀀀 1)j > 35 km/h | 0 | wheel speed sensor 2 signal changes normally 右后轮信号变化正常在范围Vx(n) 􀀀 Vx(n 􀀀 1)j <= 35 km/h内 | The corresponding functional modules fail 对应功能模块失效 Warning Lamp ON 警告灯亮 DTC record is stored 记录DTC | deformation of tone wheel caused by debris or contamination on the surface of the bearing seal 轮速传感器组装不正确 | deformation of tone wheel caused by debris or contamination on the surface of the bearing seal 纠正轮速传感器安装
33 | C003A37 | 0x403A | Wh3_double_frequency | 0x37 | [5 empty] | FM-PWM故障 FM-PWM fault | 右后轮轮速传感器故障（频率过高） | ABS, ESC | once per loop, started after a settling time of 1.8 s after power-on reset not if the wheel sensor supply voltage is below 6V上电启动1.8s后，,每个周期一次但低电压6V以下不监控 | 周期型 | 10ms | wheel speed sensor 2 signal indicates continuously invalid 右后轮传感器信号表明右前轮持续无效 | 10000ms | wheel speed sensor 2 action normally 右后轮传感器正常动作 | The corresponding functional modules fail 对应功能模块失效 Warning Lamp ON 警告灯亮 DTC record is stored 记录DTC | defective wheel speed sensor, excessive air gap between wheel sensor and tone wheel, tone wheel with wrong number of teeth, wrong mounted sensor, abnormal tire size 失效的轮速传感器，气隙超差等等 | check wheel circuit 检查轮速电路
34 | C003A62 | 0x403A | Wh3_vst | 0x62 | [5 empty] | 基于算法的故障 Algorithm-related fault | 右后轮轮速传感器故障（频率过低） | ABS, ESC | once per loop, started after a settling time of 1.8 s after power-on reset not if the wheel sensor supply voltage is below 6V上电启动1.8s后，,每个周期一次但低电压6V以下不监控 | 周期型 | 10ms | wheel speed sensor 2 signal indicates continuously invalid 右后轮传感器信号表明右后轮持续无效 | 10000ms | wheel speed sensor 2 action normally 右后轮传感器正常动作 | The corresponding functional modules fail 对应功能模块失效 Warning Lamp ON 警告灯亮 DTC record is stored 记录DTC | tone wheel with wrong number of teeth, wrong mounted sensor, abnormal tire size 齿数不对 | check wheel circuit 检查轮速电路
35 | C003A97 | 0x403A | Wh3_phase_length | 0x97 | [5 empty] | 元件故障 Component fault | 右后轮ABS作动时间过长 | ABS, ESC | once per loop during active ABS control ABS激活时每个周期一次 | 周期型 | 10ms | the duration of permanent pressure reduction or pressure holding phases exceeds the specified min. fault duration 永久减压或保压阶段的持续时间 超过指定的最小故障持续时间 | 18000ms | the duration of permanent pressure reduction or pressure holding phases keep in the range. 永久减压或保压阶段的持续时间在正常范围内 | The corresponding functional modules fail 对应功能模块失效 Warning Lamp ON 警告灯亮 DTC record is stored 记录DTC | A nonconforming assembly of the wheel speed sensor leads to an oversized air gap 轮速传感器组装不正确 | check wheel circuit 检查轮速电路
36 | C003929 | 0x4039 | Wh3_per_disturbance | 0x29 | [5 empty] | 通用信号故障 General signal fault | 右后轮轮速传感器故障（干扰） | ABS, ESC | once per loop, but not if the wheel speed < 14 km/h OR KL30V voltage is below the second undervoltage threshold 上电后1.8S以后，但不包括轮速低于14Km/h或KL30V电压低于第二电压门限时 | 事件型 | - | Periodic drops of a wheel speed signal： the comparison between the number of detected and the number of expected pulses shows at least one missing pulse. 右后轮信号周期性降低 如果检测到的数量与 预期脉冲数显示至少一个丢失的脉冲 | 15 wheel revolutions confirmations of the failure event 发生15次右后轮旋转错误 | no miss in the comparison between the number of detected and the number of expected pulses shows 检测到的数量与 预期脉冲数显示没有差别 | The corresponding functional modules fail 对应功能模块失效 Warning Lamp ON 警告灯亮 DTC record is stored 记录DTC | line interruptions or short-circuits to other voltages, leakage currents 线束断路或断路等 | line interruptions or short-circuits to other voltages, leakage currents 检查轮速电路
37 | C003A64 | 0x403A | Wh3_direction_sig_fail | 0x64 | [5 empty] | 基于算法的故障 Algorithm-related fault | 右后轮轮速传感器故障（方向错误） | - | once per loop, started after a settling time of 1.8 s after power-on reset not during diagnostics mode 上电启动1.8s后，每个周期一次 且非诊断模式下 | 周期型 | 10ms | If the wheel individual speed is > 4 km/h and a valid direction information is missing for a time of > 1.75 s. 如果右后轮右后轮个体速度大于4公里/小时，有效的方向信息将丢失1.75秒。 | 140ms | signal of rotational sense is normal 右后轮传感器方向信号正常。 | The corresponding functional modules fail 对应功能模块失效 DTC record is stored 记录DTC | A nonconforming assembly of the wheel speed sensor leads to an oversized air gap 轮速传感器组装不正确 | check wheel circuit 检查轮速电路
38 | C003A29 | 0x403A | Wh3_signal_noise | 0x29 | [5 empty] | 通用信号故障 General signal fault | 右后轮轮速传感器故障（噪声） | - | once per loop, started after a settling time of 1.8 s after power-on reset not if the wheel sensor supply voltage is below 6V上电启动1.8s后，,每个周期一次但低电压6V以下不监控 | 周期型 | 10ms | wheel speed sensor 2 signal indicates noise A counter increment is calculated based on the actual unfiltered wheel acceleration. The counter increment starts with a value of 2 for an acceleration of 20 g and increases linearly to a maximum value of 20 for acceleration > 200 g. A failure is detected if the failure counter reaches a value of 200. 右后轮传感器信号噪音 计数器增量是根据实际未滤波的右后轮加速度计算的。增量以2的加速度开始，加速度为20g，线性增加到最大值。 加速度为20 g＞200 g。 如果故障计数器达到200的值，就会检测到故障 | 2000ms | unfiltered wheel acceleration signal counter is below 200 未滤波的右后轮加速度计数器小于200 | The corresponding functional modules fail 对应功能模块失效 DTC record is stored 记录DTC | Defective wheel speed sensor, wrong air gap between wheel sensor and tone wheel, failure at sensor wiring 失效的轮速传感器，气隙超差等 | line interruptions or short-circuits to other voltages, leakage currents 检查轮速电路
39 | C002016 | 0x4020 | Pump_freewheel | 0x16 | [5 empty] | 通用电气故障 General Electrical fault | 泵状态异常（空闲时） | ABS, ESC | every loop inside a test pulse state machine when pump motor is deactivated 在测试脉冲状态机工况下，当泵电机停止工作时，每个周期下 | 周期型 | 10ms | digital measurement pin does not toggle accordingly to switch state of pump freewheel circuit reverse battery or active flyback FET 数字测量引脚没有根据泵飞轮电路切换电池或主动回背FET驱动的开闭状态震荡 | 250ms | digital measurement pin can toggle accordingly to switch state of pump freewheel circuit reverse battery or active flyback FET 数字测量引脚可以切换相应的开关状态泵飞轮电池反向或积极的反激式FET电路 | The corresponding functional modules fail 对应功能模块失效 Warning Lamp ON 警告灯亮 DTC record is stored 记录DTC | valve ground side short-circuited to power supply 阀底线和电源短路 | check Pump Motor Circuit 检查泵电机电路
40 | C002071 | 0x4020 | Pump_emf | 0x71 | [5 empty] | 机械故障 Mechancial fault | 泵电机发电机电压过低 | ABS, ESC | active test initiated by the controller once per IGN cycle 在每个上电周期内，每个由控制器触发的测试时 | 周期型 | 10ms | This test evaluates the electrical generator function of the pump motor when it is deactivated after an activation and the mechanical rotation is ongoing for a short time. The pump motor generator voltage is measured and evaluated after each pump motor activation. A defect of the pump is assumed if an insufficient generator voltage is detected within 20 ms or 30 ms after the deactivation. The pump motor will then be activated again for about 1.8 s (2nd pump test) and the generator voltage is evaluated again after deactivation. A failure is detected if this second evaluation also does not show sufficient generator voltage. 本试验对水泵电机发电机功能时，停用后激活和机械旋转持续时间短 每台泵电机启动后，测量和评估泵电机的电压。如果在失活后20毫秒或30毫秒内检测到发电机电压不足，则假定泵的缺陷泵电动机然后被再次激活，约1.8秒（第二泵试验）和发电机电压重新进行评估后失活。如果第二次评估也没有显示足够的发电机电压，就会检测到故障。 | 1800ms | sufficient generator voltage is detected ， The pump motor will then be activated 检测到足够的发电机电压，泵电机 然后将被激活 | The corresponding functional modules fail 对应功能模块失效 Warning Lamp ON 警告灯亮 DTC record is stored 记录DTC | missing pump motor supply voltage 泵电机没有供电 | Check the HECU (Hydraulic/Electronic Controller Unit) wiring harness and related circuits, or change the HECU 检查HECU(Hydraulic/Electronic Controller Unit)线束及相关电路，或更换HECU
41 | C002013 | 0x4020 | Pump_supply | 0x13 | [5 empty] | 通用电气故障 General Electrical fault | 泵电机供应电压过低 | ABS, ESC | once per loop when pump motor is deactivated 当泵电机停止工作时，每个周期一次 | 周期型 | 10ms | the voltage UM < 7.3 V longer than the specified min. fault duration 电压小于7.3 V且比规定的故障时间长 | 1800ms | the generator voltage is >7.3V 泵电机供应电压大于7.3V | The corresponding functional modules fail 对应功能模块失效 Warning Lamp ON 警告灯亮 DTC record is stored 记录DTC | missing pump motor supply voltage 泵电机没有供电 | check pump motor 检查泵电机
42 | C002011 | 0x4020 | Pump_short_circuit | 0x11 | [5 empty] | 通用电气故障 General Electrical fault | 泵电路短路 | ABS, ESC | once per loop when pump motor is activated 当泵电机工作时，每个周期一次 | 事件型 | - | the short circuit event has continuously occurred 3 times 短路事件连续发生3次。 | 1 | Pump switching circuit fixed 泵开关短路故障被清除 | The corresponding functional modules fail 对应功能模块失效 Warning Lamp ON 警告灯亮 DTC record is stored 记录DTC | disturbance of switching circuitry due to improper supply voltages. short bypass of the pump motor 开关电路干扰 | check pump motor 检查泵电机
43 | C002012 | 0x4020 | Pump_connection | 0x12 | [5 empty] | 通用电气故障 General Electrical fault | 泵电路断路 | ABS, ESC | once per loopd 上电1.8S后每个周期一次 | 周期型 | 10ms | he pump motor voltage UM is monitored while the pump motor is deactivated. Failure condition is if UM > 0.93 V. After 3 seconds of monitoring in failure condition the pump motor is activated for an extended pump motor conditioning cycle with a duration of 1.8 seconds. A failure is detected if failure condition still applies for 5 seconds afterwards. 泵电机电压在泵电机失活时监控。失败条件 如果在故障状态下监测3秒后，如果0.93μm，泵电机被激活。延长泵马达调节周期，持续时间为1.8秒。如果失败，就会检测到故障。条件仍然适用于5秒后 | 10000ms | The pump motor voltage UM < 0.93 V. 泵电压恢复正常 | The corresponding functional modules fail 对应功能模块失效 Warning Lamp ON 警告灯亮 DTC record is stored 记录DTC | high feeding resistance: connector is damaged or contaminated, ground line GND_P interrupted 高输入阻抗，接插件损害或污染等 | check pump motor 检查泵电机
44 | C001001 | 0x4010 | Valve_ifl_error | 0x01 | [5 empty] | 通用故障 General fault | 左前常开阀错误 | - | test pulses are carried out every 200 to 400 ms when High-side driver is not active 当高附端阀驱动器没有激活，测试脉冲每200ms到400ms被执行 | 周期型 | 10ms | electrical failure at the inlet valve front left 左前常开阀电子故障 | 80ms | Valve IFL trouble fixed 阀IFL故障被清除 | The corresponding functional modules fail 对应功能模块失效 DTC record is stored 记录DTC | transition resistance within valve coil, interrupted valve coil, current source for the leakage detection cannot be activated, malfunction of the low-side or the high-side driver 阀门线圈内的过渡电阻，断开的阀门线圈，泄漏检测的电流源不能被激活，低端或高侧驱动的故障。 | check inlet valve front left 检查左前常开阀
45 | C001401 | 0x4014 | Valve_ifr_error | 0x01 | [5 empty] | 通用故障 General fault | 右前常开阀错误 | - | test pulses are carried out every 200 to 400 ms when High-side driver is not active 当高附端阀驱动器没有激活时，测试脉冲每200ms到400ms被执行 | 周期型 | 10ms | electrical failure at the inlet valve front right 右前常开阀电子故障 | 80ms | Valve IFR trouble fixed 阀IFR故障被清除 | The corresponding functional modules fail 对应功能模块失效 DTC record is stored 记录DTC | transition resistance within valve coil, interrupted valve coil, current source for the leakage detection cannot be activated, malfunction of the low-side or the high-side driver 阀门线圈内的过渡电阻，断开的阀门线圈，泄漏检测的电流源不能被激活，低端或高侧驱动的故障。 | check inlet valve front right 检查右前常开阀
46 | C001801 | 0x4018 | Valve_irl_error | 0x01 | [5 empty] | 通用故障 General fault | 左后常开阀错误 | - | test pulses are carried out every 200 to 400 ms when High-side driver is not active 当高附端阀驱动器没有激活时，测试脉冲每200ms到400ms被执行 | 周期型 | 10ms | electrical failure at the inlet valve rear left 左后常开阀电子故障 | 80ms | Valve IRL trouble fixed 阀IRL故障被清除 | The corresponding functional modules fail 对应功能模块失效 DTC record is stored 记录DTC | transition resistance within valve coil, interrupted valve coil, current source for the leakage detection cannot be activated, malfunction of the low-side or the high-side driver 阀门线圈内的过渡电阻，断开的阀门线圈，泄漏检测的电流源不能被激活，低端或高侧驱动的故障。 | check inlet valve rear left 检查左后常开阀
47 | C001C01 | 0x401C | Valve_irr_error | 0x01 | [5 empty] | 通用故障 General fault | 右后常开阀错误 | - | test pulses are carried out every 200 to 400 ms when High-side driver is not active 当高附端阀驱动器没有激活时，测试脉冲每200ms到400ms被执行 | 周期型 | 10ms | electrical failure at the inlet valve rear right 右后常开阀电子故障 | 80ms | Valve IRR trouble fixed 阀IRR故障被清除 | The corresponding functional modules fail 对应功能模块失效 DTC record is stored 记录DTC | transition resistance within valve coil, interrupted valve coil, current source for the leakage detection cannot be activated, malfunction of the low-side or the high-side driver 阀门线圈内的过渡电阻，断开的阀门线圈，泄漏检测的电流源不能被激活，低端或高侧驱动的故障。 | check inlet valve rear right 检查右后常开阀
48 | C001101 | 0x4011 | Valve_ofl_error | 0x01 | [5 empty] | 通用故障 General fault | 左前常闭阀错误 | - | test pulses are carried out every 200 to 400 ms when High-side driver is not active 当高附端阀驱动器没有激活时，测试脉冲每200ms到400ms被执行 | 周期型 | 10ms | electrical failure at the outlet valve front left 左前常闭阀电子故障 | 80ms | Valve OFL trouble fixed 阀OFL故障被清除 | The corresponding functional modules fail 对应功能模块失效 DTC record is stored 记录DTC | transition resistance within valve coil, interrupted valve coil, current source for the leakage detection cannot be activated, malfunction of the low-side or the high-side driver 阀门线圈内的过渡电阻，断开的阀门线圈，泄漏检测的电流源不能被激活，低端或高侧驱动的故障。 | check outlet valve front right 检查左前常闭阀
49 | C001501 | 0x4015 | Valve_ofr_error | 0x01 | [5 empty] | 通用故障 General fault | 右前常闭阀错误 | - | test pulses are carried out every 200 to 400 ms when High-side driver is not active 当高附端阀驱动器没有激活时，测试脉冲每200ms到400ms被执行 | 周期型 | 10ms | electrical failure at the outlet valve front right 右前常闭阀电子故障 | 80ms | Valve OFR trouble fixed 阀OFR故障被清除 | The corresponding functional modules fail 对应功能模块失效 DTC record is stored 记录DTC | transition resistance within valve coil, interrupted valve coil, current source for the leakage detection cannot be activated, malfunction of the low-side or the high-side driver 阀门线圈内的过渡电阻，断开的阀门线圈，泄漏检测的电流源不能被激活，低端或高侧驱动的故障。 | check outlet valve rear left 检查右前常闭阀
50 | C001901 | 0x4019 | Valve_orl_error | 0x01 | [5 empty] | 通用故障 General fault | 左后常闭阀错误 | - | test pulses are carried out every 200 to 400 ms when High-side driver is not active 当高附端阀驱动器没有激活时，测试脉冲每200ms到400ms被执行 | 周期型 | 10ms | electrical failure at the outlet valve rear left 左后常闭阀电子故障 | 80ms | Valve ORL trouble fixed 阀ORL故障被清除 | The corresponding functional modules fail 对应功能模块失效 DTC record is stored 记录DTC | transition resistance within valve coil, interrupted valve coil, current source for the leakage detection cannot be activated, malfunction of the low-side or the high-side driver 阀门线圈内的过渡电阻，断开的阀门线圈，泄漏检测的电流源不能被激活，低端或高侧驱动的故障。 | check outlet valve rear right 检查左后常闭阀
51 | C001D01 | 0x401D | Valve_orr_error | 0x01 | [5 empty] | 通用故障 General fault | 右后常闭阀错误 | - | test pulses are carried out every 200 to 400 ms when High-side driver is not active 当高附端阀驱动器没有激活时，测试脉冲每200ms到400ms被执行 | 周期型 | 10ms | electrical failure at the outlet valve rear right 右后常闭阀电子故障 | 80ms | Valve ORR trouble fixed 阀ORR故障被清除 | The corresponding functional modules fail 对应功能模块失效 DTC record is stored 记录DTC | transition resistance within valve coil, interrupted valve coil, current source for the leakage detection cannot be activated, malfunction of the low-side or the high-side driver 阀门线圈内的过渡电阻，断开的阀门线圈，泄漏检测的电流源不能被激活，低端或高侧驱动的故障。 | check outlet valve front left 检查右后常闭阀
52 | C105201 | 0x5052 | Valve_mci1_error | 0x01 | [5 empty] | 通用故障 General fault | 主缸压力阀1错误 | - | test pulses are carried out every 200 to 400 ms when High-side driver is not active 当高附端阀驱动器没有激活时，测试脉冲每200ms到400ms被执行 | 事件型 | - | electrical failure at the master cylinder isolation valve 1 主缸压力阀1电子故障 | 1 | Valve MCIl trouble fixed 阀MCII故障被清除 | The corresponding functional modules fail 对应功能模块失效 DTC record is stored 记录DTC | transition resistance within valve coil, interrupted valve coil, current source for the leakage detection cannot be activated, malfunction of the low-side or the high-side driver 阀门线圈内的过渡电阻，断开的阀门线圈，泄漏检测的电流源不能被激活，低端或高侧驱动的故障。 | check master cylinder isolation valve 1 检查主缸压力阀1
53 | C105301 | 0x5053 | Valve_mci2_error | 0x01 | [5 empty] | 通用故障 General fault | 主缸压力阀2错误 | - | test pulses are carried out every 200 to 400 ms when High-side driver is not active 当高附端阀驱动器没有激活时，测试脉冲每200ms到400ms被执行 | 事件型 | - | electrical failure at the master cylinder isolation valve 2 主缸压力阀2电子故障 | 1 | Valve MCI2 trouble fixed 阀MCI2故障被清除 | The corresponding functional modules fail 对应功能模块失效 DTC record is stored 记录DTC | transition resistance within valve coil, interrupted valve coil, current source for the leakage detection cannot be activated, malfunction of the low-side or the high-side driver 阀门线圈内的过渡电阻，断开的阀门线圈，泄漏检测的电流源不能被激活，低端或高侧驱动的故障。 | check master cylinder isolation valve 2 检查主缸压力阀2
54 | C105401 | 0x5054 | Valve_lpf1_error | 0x01 | [5 empty] | 通用故障 General fault | 电子换向阀1错误 | - | test pulses are carried out every 200 to 400 ms when High-side driver is not active 当高附端阀驱动器没有激活时，测试脉冲每200ms到400ms被执行 | 周期型 | 10ms | electrical failure at the low pressure feed valve 1 电子换向阀1电子故障 | 80ms | Valve LPF1 trouble fixed 阀LPF1故障被清除 | The corresponding functional modules fail 对应功能模块失效 DTC record is stored 记录DTC | transition resistance within valve coil, interrupted valve coil, current source for the leakage detection cannot be activated, malfunction of the low-side or the high-side driver 阀门线圈内的过渡电阻，断开的阀门线圈，泄漏检测的电流源不能被激活，低端或高侧驱动的故障。 | check the low pressure feed valve 1 检查电子换向阀1
55 | C105501 | 0x5055 | Valve_lpf2_error | 0x01 | [5 empty] | 通用故障 General fault | 电子换向阀2错误 | - | test pulses are carried out every 200 to 400 ms when High-side driver is not active 当高附端阀驱动器没有激活时，测试脉冲每200ms到400ms被执行 | 周期型 | 10ms | electrical failure at the low pressure feed valve2 电子换向阀2电子故障 | 80ms | Valve LPF2 trouble fixed 阀LPF2故障被清除 | The corresponding functional modules fail 对应功能模块失效 DTC record is stored 记录DTC | transition resistance within valve coil, interrupted valve coil, current source for the leakage detection cannot be activated, malfunction of the low-side or the high-side driver 阀门线圈内的过渡电阻，断开的阀门线圈，泄漏检测的电流源不能被激活，低端或高侧驱动的故障。 | check the low pressure feed valve2 检查电子换向阀2
56 | C105616 | 0x5056 | Undervoltage | 0x16 | [5 empty] | 通用电气故障 General Electrical fault | ECU供电电压低于阈值 | - | once per loopd 上电后每个周期一次 | 周期型 | 10ms | The voltage at connector KL30_V is too low 8.7V > KL30_V > 8.3 V 接插件KL30_V的电压太低8.7V > KL30_V > 8.3 V | 210ms | KL30V voltage from Undervoltage to normal ，>8.7V KL30V电压从低电压恢复，大于8.7V | The corresponding functional modules fail 对应功能模块失效 DTC record is stored 记录DTC | battery defect 电池故障 | check the KL30V voltage 检查KL30V电压
57 | C105617 | 0x5056 | Overvoltage | 0x17 | [5 empty] | 通用电气故障 General Electrical fault | ECU供电电压超出阈值 | ABS, ESC | once per loopd 上电后每个周期一次 | 事件型 | - | Operating voltage at KL30_V is too high ( KL30_V > 17.4 V) KL30_ V的工作电压太高( KL30_V > 17.4 V) | 1 | KL30V voltage from Overvoltage to normal <17.4V KL30V电压从高电压恢复，小于17.4V | The corresponding functional modules fail 对应功能模块失效 Warning Lamp ON 警告灯亮 DTC record is stored 记录DTC | battery defect 电池故障 | check the KL30V voltage 检查KL30V电压
58 | C006B00 | 0x406B | Ayc_cont_operation | 0x00 | [5 empty] | 通用故障 General fault | AYC工作时间过长 | - | once per loop during active AYC 在AYC激活时每个周期一次 | 周期型 | 10ms | AYC brake intervention is active for more than the minimum fault duration for detection and the calculated additional yaw torque is larger than zero. 该制动干预活动超过最小故障持续时间 探测和计算的附加偏航力矩大于零 | 35000ms | AYC brake intervention is active < minimum fault duration for detection and the calculated additional yaw torque < = zero. 制动干预活动小于最小故障持续时间，或 偏航力矩小于等于0. | The corresponding functional modules fail 对应功能模块失效 DTC record is stored 记录DTC | tire pressure not correct, dimension of wheels or tires do not correspond to the specification, different dimension of wheels or tires mounted, chassis spoiled, steering misaligned, AYC sensor failure, wheel speed sensors defect or dirty 胎压不正确，轮胎尺寸不对等 | check tire, wheel 检查轮胎，轮圈
59 | C105754 | 0x5057 | Eep_valve_data | 0x54 | [5 empty] | 系统编程故障 System programming fault | 阀标定数据不完整 | ESC | once in loop 0 (when initialization has been done) and after the finished valve calibration 当初始化完成后第一个周期一次及在阀标定完成后 | 事件型 | - | With each ignition on the checksum that is stored together with the valve calibration data is verified, i.e. re-calculated for the data found in the non-volatile memory. If the stored and the re-calculated checksums do not match, the failure is set. 当每个校验点上的点火信号与阀门校准数据一起存储时验证，即重新计算在非易失性存储器中找到的数据。如果存储和 重新计算校验和不匹配，故障设置 | 1 | the stored and the re-calculated checksums match 存储和 重新计算校验匹配 | The corresponding functional modules fail 对应功能模块失效 Warning Lamp ON 警告灯亮 DTC record is stored 记录DTC | MCI valves not calibrated yet MCI阀没有标定 | check MCI valves 检查MCI阀
60 | C004064 | 0x4040 | Bls_plaus_error | 0x64 | [5 empty] | 基于算法的故障 Algorithm-related fault | 刹车灯开关信号不正常 | - | once per loopd 上电后每个周期一次 | 事件型 | - | if the monitoring was active during four cycles of acceleration up to a vehicle speed higher than 40 km/h and deceleration down to a vehicle speed lower than 3 km/h 如果加速超过40km/h和减速到车速低于3km/h的4个周期内监控被激活 | 1 | brake light switch signal can change from inactive to active during four cycles of acceleration up to a vehicle speed higher than 40 km/h and deceleration down to a vehicle speed lower than 3 km/h. 在四个加速周期内，制动灯开关信号可以从非活动状态切换到活动速度，车辆速度超过40公里/小时，减速至低于3公里/小时的车辆速度 | The corresponding functional modules fail 对应功能模块失效 DTC record is stored 记录DTC | mechanical brake light switch failure 制动灯机械失效 | check BLS switch 检查制动灯开关
61 | C105864 | 0x5058 | Tc_switch_defect | 0x64 | [5 empty] | 基于算法的故障 Algorithm-related fault | ESC开关信号异常 | - | once per loopd 上电后每个周期一次 | 周期型 | 10ms | Unplausible TC tip switch for more than 150ms 超过150ms有不正常的TC tip 开关 | 150ms | Unplausible TC tip switch for less than 150ms 小于150ms有不正常的TC tip 开关 | The corresponding functional modules fail 对应功能模块失效 DTC record is stored 记录DTC | defective TC tip switch, supply voltage is interrupted TC开关失效 | check TC tip switch 检查TC开关
62 | C005131 | 0x4051 | Can_bus_monitoring_off | 0x31 | [5 empty] | FM-PWM故障 FM-PWM fault | 转角传感器信号异常（CAN监控关闭时） | - | once per loopd 上电后每个周期一次 | 周期型 | 10ms | If no valid Steering Wheel Angle Sensor signal is received while the storage of CAN signal faults is inhibited, then the DTC 0x405131 (35h.7: Can_bus_monitoring_off) will be set, but not during engine cranking, not if the vehicle reference is below 10 km/h. 如果没有有效的方向盘转角传感器信号的接收，储存能抑制信号故障，然后直接转矩控制can_bus_monitoring_off将被设置，而不是在发动机起动期间，如果车辆参考不低于10公里/小时。 | 100ms | valid Steering Wheel Angle Sensor signal is received 收到有效的方向盘转角传感器信号 | The corresponding functional modules fail 对应功能模块失效 DTC record is stored 记录DTC | short circuit between CAN 1 bus lines CAN1短路 | check CAN 1 bus lines 检查CAN1总线
63 | C105951 | 0x5059 | Parameter_error | 0x51 | [5 empty] | 系统编程故障 System programming fault | 车型配置不正确 | ESC | once after each power-on reset, 在重新上电后一次 | 事件型 | - | if the coding word read from Non-Volatile memory is invalid(out of range) 从非易失性内存中读到的编码信息无效 | 1 | coding in correct way 重新正确配置 | The corresponding functional modules fail 对应功能模块失效 Warning Lamp ON 警告灯亮 DTC record is stored 记录DTC | Wrong EEPROM values (out of range) EEPROM值错误 | check vehicle configuration 检查车辆配置
64 | C105955 | 0x5059 | No_coding_detected | 0x55 | [5 empty] | 系统编程故障 System programming fault | 车型未配置 | - | once during power-up Power_up中一次 | 事件型 | - | the variant coding data in EEPROM contains the delivery value, i.e. the ECU is uncoded. EEPROM中的编码信息包含传递的值如ECU没有被配置 | 1 | coding in correct way 重新正确配置 | The corresponding functional modules fail 对应功能模块失效 DTC record is stored 记录DTC | variant coding has not been done once 没有配置 | check Variant Coding 检查车辆配置
65 | C105045 | 0x5050 | Var_eeprom_incoherent | 0x45 | [5 empty] | 系统内部故障 System internal fault | 车型配置数据不完整 | ESC | monitoring is done once at the initialization period, respectively after soft reset 在初始化期间完成监控，和软启动无关 | 事件型 | - | calculated checksum does not match the stored, the failure is detected. 计算的checksum和存储的信息不匹配，失效被侦测 | 1 | coding in correct way 重新正确配置 | The corresponding functional modules fail 对应功能模块失效 Warning Lamp ON 警告灯亮 DTC record is stored 记录DTC | vehicle data set not complete 车辆数据设置错误 | check Variant Coding 检查车辆配置
66 | C006201 | 0x4062 | Long_acc_sens_el | 0x01 | [5 empty] | 通用故障 General fault | 纵向加速度传感器电极错误 | - | once per loopd 上电后每个周期一次 | 周期型 | 10ms | the sensor transmitted on the MISO line contains 2 bit return failure state information (Sensor status) 传感器通过MISO线送失效信号给MCU | 200ms | the sensor transmitted on the MISO line contains 2 bit return normal state information (Sensor status) 传感器通过MISO线送正常信号给MCU | The corresponding functional modules fail 对应功能模块失效 DTC record is stored 记录DTC | Circuit failure on ECU PCB PCB板电路失效 | check acceleration sensor 检查加速度传感器
67 | C006276 C006228 | 0x4062 | Long_acc_sens_offs | 0x28 | [5 empty] | 通用信号故障 General signal fault | 纵向加速度传感器信号偏移错误 | - | once per loopd 上电后每个周期一次 | 事件型 | - | the absolute value of the calculated longitudinal acceleration sensor signal offset is higher than 2.5 m/s2. 计算的纵向加速度传感器信号偏移的绝对值 高于2.5米/秒 | 1 | acceleration sensor signal offset range is < 2.5 m/s2. 加速度传感器信号偏差在正常小于2.5米/秒 | The corresponding functional modules fail 对应功能模块失效 DTC record is stored 记录DTC | wrong mounted HECU; sensor failure HECU固定错误 | Check the HECU (Hydraulic/Electronic Controller Unit) wiring harness and related circuits, or change the HECU 检查HECU(Hydraulic/Electronic Controller Unit)线束及相关电路，或更换HECU
68 | C006286 C006200 | 0x4062 | Long_acc_sens_selftest | 0x00 | [5 empty] | 通用故障信息 General Fault Information | 纵向加速度传感器自检错误 | - | After power-on and after each SW-triggered ECU reset 开机后，每次SW触发后的ECU复位 | 周期型 | 10ms | the sensor transmitted on the MISO line contains 2 bit return failure state information (Sensor status) 传感器通过MISO线送失效信号给MCU | 200ms | the sensor transmitted on the MISO line contains 2 bit return normal state information (Sensor status) 传感器通过MISO线送正常信号给MCU | The corresponding functional modules fail 对应功能模块失效 DTC record is stored 记录DTC | internal sensor element failure 内部传感器错误 | check Longitudinal Acceleration sensor 检查纵向加速度传感器
69 | C006254 | 0x4062 | Long_acc_sens_not_calib | 0x54 | [5 empty] | 系统编程故障 System programming fault | 纵向加速度传感器未标定 | - | once after power-on reset 上电后一次 | 事件型 | - | stored sensor calibration value of any of the listed sensors is invalid or the calibration of the corresponding sensor has not been executed 传感器标定值无效或未标定 | 1 | calibrate Longitudinal Acceleration sensor 标定纵向加速度传感器 | The corresponding functional modules fail 对应功能模块失效 DTC record is stored 记录DTC | sensor calibration has not taken place 传感器未标定 | check Longitudinal Acceleration sensor 检查纵向加速度传感器
70 | C006301 | 0x4063 | Yaw_rate_sens_el | 0x01 | [5 empty] | 通用故障 General fault | 转角传感器信号异常（电气） | ESC | once per loopd 上电后每个周期一次 | 周期型 | 10ms | the sensor transmitted on the MISO line contains 2 bit return failure state information (Sensor status) 传感器通过MISO线送失效信号给MCU | 100ms | the sensor transmitted on the MISO line contains 2 bit return normal state information (Sensor status) 传感器通过MISO线送正常信号给MCU | The corresponding functional modules fail 对应功能模块失效 Warning Lamp ON 警告灯亮 DTC record is stored 记录DTC | Circuit failure on ECU PCB PCB板电路失效 | check acceleration sensor 检查加速度传感器
71 | C006328 | 0x4063 | Yaw_rate_sens_offs | 0x28 | [5 empty] | 通用信号故障 General signal fault | 转角传感器信号异常（信号偏移） | ESC | once per loopd 上电后每个周期一次 | 事件型 | - | the absolute value of the calculated yaw rate sensor offset is higher than 6.5 /s.l 计算的横摆率传感器偏差的绝对值大于6.5/s。 | 1 | the absolute value of the calculated yaw rate sensor offset is < 6.5 /s.l 计算的横摆率传感器偏差的绝对值<6.5/s。 | The corresponding functional modules fail 对应功能模块失效 Warning Lamp ON 警告灯亮 DTC record is stored 记录DTC | wrong mounted HECU; sensor failure HECU固定错误 | Check the HECU (Hydraulic/Electronic Controller Unit) wiring harness and related circuits, or change the HECU 检查HECU(Hydraulic/Electronic Controller Unit)线束及相关电路，或更换HECU
72 | C006349 | 0x4063 | Yaw_rate_sens_cbit | 0x49 | [5 empty] | 系统内部故障 System internal fault | 转角传感器信号异常（通信） | ESC | After power-on and after each SW-triggered ECU reset 上电后及每次软启动 | 周期型 | 10ms | the sensor transmitted on the MISO line contains 2 bit return failure state information (Sensor status) 传感器通过MISO线送失效信号给MCU | 100 ms | the sensor transmitted on the MISO line contains 2 bit return normal state information (Sensor status) 传感器通过MISO线送正常信号给MCU | The corresponding functional modules fail 对应功能模块失效 Warning Lamp ON 警告灯亮 DTC record is stored 记录DTC | internal sensor element failure 内部传感器错误 | check yaw rate sensor 检查横摆角速度传感器
73 | C006364 | 0x4063 | Yaw_rate_sens_signal | 0x64 | [5 empty] | 基于算法的故障 Algorithm-related fault | 转角传感器信号异常（信号） | ESC | Once per loop if vehicle speed is above 10.8 km/h, but not if the sensor signal is invalid (PYA Status) 每个周期一次，如果车速超过10.8km/h，但不包括PYA状态信号无效时 | 周期型 | 10ms | difference between the reference signal and the measured sensor signal > 10° /s as well as the gradient of the measured sensor signal > 540° /s2 参考信号和被测传感器信号之间的差> 10° /s 以及所测量的传感器信号的梯度> 540° /s2 | 250ms | difference between the reference signal and the measured sensor signal< 10° /s as well as the gradient of the measured sensor signal< 540° /s2 参考信号和被测传感器信号之间的差< 10° /s or 所测量的传感器信号的梯度< 540° /s2 | The corresponding functional modules fail 对应功能模块失效 Warning Lamp ON 警告灯亮 DTC record is stored 记录DTC | incorrectly mounted sensor, loose sensor, sensor failure, interruption of the ground connection 不正确的传感器固定，传感器失效等 | check yaw rate sensor 检查横摆角速度传感器
74 | C006101 | 0x4061 | Lat_acc_sens_el | 0x01 | [5 empty] | 通用故障 General fault | 横向加速度传感器异常（电气） | ESC | Once per loop 每个周期一次 | 周期型 | 10ms | the sensor transmitted on the MISO line contains 2 bit return failure state information (Sensor status) 传感器通过MISO线送失效信号给MCU | 200ms | the sensor transmitted on the MISO line contains 2 bit return normal state information (Sensor status) 传感器通过MISO线送正常信号给MCU | The corresponding functional modules fail 对应功能模块失效 Warning Lamp ON 警告灯亮 DTC record is stored 记录DTC | Circuit failure on ECU PCB PCB板电路失效 | check acceleration sensor 检查加速度传感器
75 | C006195 | 0x4061 | Lat_acc_sens_offs | 0x95 | [5 empty] | 元件故障 Component fault | 横向加速度传感器异常（偏移） | ESC | once per loop but not if the sensor signal is invalid OR a checksum failure of the stored offset values is detected 每个周期一次，但不包括传感器信号无效或checksum失效时 | 事件型 | - | the absolute value of the calculated lateral acceleration sensor signal offset is higher than 2.5 m/s2 所计算的横向加速度传感器信号偏移量的绝对值是高于2.5米/秒 | 1 | the absolute value of the calculated lateral acceleration sensor signal offset is < 2.5 m/s2 所计算的横向加速度传感器信号偏移量的绝对值是<2.5米/秒 | The corresponding functional modules fail 对应功能模块失效 Warning Lamp ON 警告灯亮 DTC record is stored 记录DTC | wrong mounted HECU; sensor failure HECU固定错误 | Check the HECU (Hydraulic/Electronic Controller Unit) wiring harness and related circuits, or change the HECU 检查HECU(Hydraulic/Electronic Controller Unit)线束及相关电路，或更换HECU
76 | C006128 | 0x4061 | Lat_acc_sens_std_offs | 0x28 | [5 empty] | 通用信号故障 General signal fault | 横向加速度传感器异常（偏移，车速静止时） | ESC | once per loop at vehicle standstill, but not if the sensor signal is invalid 车辆静止时每个周期一次，但不包括传感器信号无效时 | 周期型 | 10ms | lateral acceleration> 7.0 m/s2 during the specified min. fault duration 在定义的最小失效周期内，横向加速度信号超过7.0 m/s2 | 100ms | lateral acceleration< 7.0 m/s2 during the specified min. fault duration 在定义的最小失效周期内，横向加速度信号小于7.0 m/s2 | The corresponding functional modules fail 对应功能模块失效 Warning Lamp ON 警告灯亮 DTC record is stored 记录DTC | wrong mounted HECU; sensor failure HECU固定错误 | Check the HECU (Hydraulic/Electronic Controller Unit) wiring harness and related circuits, or change the HECU 检查HECU(Hydraulic/Electronic Controller Unit)线束及相关电路，或更换HECU
77 | C006186 C006100 | 0x4061 | Lat_acc_sens_selftest | 0x00 | [5 empty] | 通用故障信息 General Fault Information | 横向加速度传感器异常（自检） | ESC | After power-on and after each SW-triggered ECU reset 开机后，每次SW触发后的ECU复位 | 周期型 | 10ms | the sensor transmitted on the MISO line contains 2 bit return failure state information (Sensor status) 传感器通过MISO线送失效信号给MCU | 100ms | the sensor transmitted on the MISO line contains 2 bit return normal state information (Sensor status) 传感器通过MISO线送正常信号给MCU | The corresponding functional modules fail 对应功能模块失效 Warning Lamp ON 警告灯亮 DTC record is stored 记录DTC | internal sensor element failure 内部传感器错误 | check lateral Acceleration sensor 检查横向加速度传感器
78 | C006164 | 0x4061 | Lat_acc_sens_signal | 0x64 | [5 empty] | 基于算法的故障 Algorithm-related fault | 横向加速度传感器异常（信号） | ESC | once per loop if vehicle speed is above 10.8 km/h 当车速超过10.8km/h，每周期一次 | 周期型 | 10ms | Difference between lateral acceleration signal and calculated reference signal is > 5 m/s2 横向加速度信号和计算的参考信号差值> 5 m/s2 | 500ms | lateral Acceleration sensor signal correctly read 横向加速度信号正常 | The corresponding functional modules fail 对应功能模块失效 Warning Lamp ON 警告灯亮 DTC record is stored 记录DTC | incorrectly mounted sensor, loose sensor, sensor failure, interruption of the ground connection 不正确的传感器固定，传感器失效等 | check lateral Acceleration sensor 检查横向加速度传感器
79 | C006154 | 0x4061 | Lat_acc_sens_not_calib | 0x54 | [5 empty] | 系统编程故障 System programming fault | 横向加速度传感器异常（未标定） | ESC | once after power-on reset 每次上电后 | 事件型 | - | stored sensor calibration value of any of the listed sensors is invalid or the calibration of the corresponding sensor has not been executed 传感器标定值无效或未标定 | 1 | calibrate lateralAcceleration sensor 标定横向加速度传感器 | The corresponding functional modules fail 对应功能模块失效 Warning Lamp ON 警告灯亮 DTC record is stored 记录DTC | sensor calibration has not taken place 传感器未标定 | check lateral Acceleration sensor 检查横向加速度传感器
80 | C004401 | 0x4044 | Prs_tmc_electrical | 0x01 | [5 empty] | 通用故障 General fault | 压力传感器异常（电气） | ESC | Once per loop, but not if the sensor supply voltage is out of range 每个周期一次，不包括传感器电压超过范围情况 | 周期性 | 10ms | Pressure sensor external voltage supply fault information 压力传感器外部电压错误 | 70 ms | Pressure sensor external voltage supply OK 压力传感器外部电压正常 | The corresponding functional modules fail 对应功能模块失效 Warning Lamp ON 警告灯亮 DTC record is stored 记录DTC | transition resistance in spring contact wiring 转换电阻故障 | check Hydraulic Pressure Sensor 检查压力传感器
81 | C004428 | 0x4044 | Prs_tmc_p1_offset | 0x28 | [5 empty] | 通用信号故障 General signal fault | 压力传感器异常（压力值偏移） | ESC | once per loop starting after the initialization period has ended 在初始化完成后每个周期一次 | 事件型 | - | the calculated pressure sensor signal offset is higher than the determined maximum offset threshold or lower than the determined minimum threshold 计算出的压力传感器信号偏移量高于所确定的最大值偏移阈值17.1 bar或低于所确定的最小阈值-50.1 bar | 1 | the calculated pressure sensor signal offset is < the determined maximum offset threshold or > the determined minimum threshold 计算出的压力传感器信号偏移量< 所确定的最大值偏移阈值17.1 bar 且>所确定的最小阈值-50.1 bar | The corresponding functional modules fail 对应功能模块失效 Warning Lamp ON 警告灯亮 DTC record is stored 记录DTC | transition resistance in spring contact wiring 转换电阻故障 | check Hydraulic Pressure Sensor 检查压力传感器
82 | C004449 | 0x4044 | Pressure_sens_1_noisy | 0x49 | [5 empty] | 系统内部故障 System internal fault | 压力传感器异常（噪声） | - | once per loop when no control cycle is active 当没有控制功能激活时每个周期一次 | 周期型 | 10ms | SignalNoise(n) = MIN[jMeasuredPressure(n) 􀀀 MeasuredPressure(n􀀀1)j; 1.89 bar] A failure is detected if the value of integrated signal noise exceeds 9.45 bar 如果集成信号噪声值超过9.45 bar，则检测到故障 | 100ms | SignalNoise(n) = MIN[jMeasuredPressure(n) 􀀀 MeasuredPressure(n􀀀1)j; 1.89 bar] A failure is detected if the value of integrated signal noise < 9.45 bar 如果集成信号噪声值<9.45 bar，则检测到故障 | The corresponding functional modules fail 对应功能模块失效 DTC record is stored 记录DTC | transition resistance in spring contact wiring 转换电阻故障 | check Hydraulic Pressure Sensor 检查压力传感器
83 | C004427 | 0x4044 | Prs_tmc_p1_oorh | 0x27 | [5 empty] | 通用信号故障 General signal fault | 压力传感器异常（过高） | - | Once per loop starting after the initialization period has ended, but not if the sensor supply voltage is out of range 在初始化完成后每个周期一次，但不包括传感器电压超过范围时 | 周期型 | 10ms | The transferred sensor signal P1 equals or exceeds the upper failure band limit 327.00 bar. 转换的传感器信号P1等于或超过失效频段的门限327.00 bar | 100ms | The transferred sensor signal P1 < the upper failure band limit 327.00 bar. 转换的传感器信号P1 < 失效频段的门限327.00 bar | The corresponding functional modules fail 对应功能模块失效 DTC record is stored 记录DTC | Sensor disturbed 传感器受干扰 | check Pressure sensor P1 signal 检查压力传感器P1信号
84 | C004426 | 0x4044 | Prs_tmc_p1_oorl | 0x26 | [5 empty] | 通用信号故障 General signal fault | 压力传感器异常（过低） | ESC | Once per loop starting after the initialization period has ended, but not if the sensor supply voltage is out of range 在初始化完成后每个周期一次，但不包括传感器电压超过范围时 | 周期型 | 10ms | The transferred sensor signal P1 equals or falls below the lower failure band limit-57.70 bar. 转换的传感器信号P1等于或低于失效频段的门限-57.70 bar | 100ms | The transferred sensor signal P1 > the lower failure band limit-57.70 bar. 转换的传感器信号P1 > 失效频段的门限-57.70 bar | The corresponding functional modules fail 对应功能模块失效 Warning Lamp ON 警告灯亮 DTC record is stored 记录DTC | Sensor disturbed 传感器受干扰 | check Pressure sensor P1 signal 检查压力传感器P1信号
85 | C004464 | 0x4044 | Prs_tmc_p_signal | 0x64 | [5 empty] | 基于算法的故障 Algorithm-related fault | 压力传感器异常（压力信号） | ESC | Once per loop starting after the initialization period has ended, but not if the sensor supply voltage is out of range 在初始化完成后每个周期一次，但不传感器电压超过范围时 | 周期型 | 10ms | Fault condition for ECU P1/P2 signal ECU P1/P2信号失效 | 100ms | Pressure sensor P1 P2 signal stable 压力传感器P2信号稳定 | The corresponding functional modules fail 对应功能模块失效 Warning Lamp ON 警告灯亮 DTC record is stored 记录DTC | Sensor disturbed 传感器受干扰 | check Pressure sensor P1 P2signal 检查压力传感器P1，P2信号
86 | C004456 | 0x4044 | Prs_tmc_configuration | 0x56 | [5 empty] | 系统编程故障 System programming fault | 压力传感器异常（型号配置） | ESC | Once after a sensor reset 传感器重新启动后一次 | 周期型 | 10ms | at least one corrupted pressure sensor date has been detected within the relevant sensor EEPROM segments resp 至少一个损坏的压力传感器日期已在相关传感器EEPROM段中被检测到。 | 150ms | Pressure sensor configuration data correct 压力传感器配置数据正确 | The corresponding functional modules fail 对应功能模块失效 Warning Lamp ON 警告灯亮 DTC record is stored 记录DTC | Sensor disturbed 传感器受干扰 | check Pressure sensor 检查压力传感器
87 | C004425 | 0x4044 | Prs_tmc_communication | 0x25 | [5 empty] | 通用信号故障 General signal fault | 压力传感器异常（通信） | ESC | Once per loop, but not if the sensor supply voltage is out of range 每个周期一次，不包括传感器电压超过范围情况 | 周期型 | 10ms | at least one corrupted pressure sensor data transfer or command failure within a loop has been detected longer than the specified min. fault duration 至少有一个损坏的压力传感器数据传输或命令故障在一个循环中被检测到比指定的最小故障持续时间长。 | 70ms | Pressure sensor digital data transfer and command correct 压力传感器数字转换正确 | The corresponding functional modules fail 对应功能模块失效 Warning Lamp ON 警告灯亮 DTC record is stored 记录DTC | transition resistance in spring contact wiring 转换电阻故障 | check Pressure sensor Communication 检查压力传感器通讯
88 | C004461 | 0x4044 | Prs_tmc_t_signal | 0x61 | [5 empty] | 基于算法的故障 Algorithm-related fault | 压力传感器异常（温度信号） | ESC | Once per loop starting after the initialization period has ended, but not if the sensor supply voltage is out of range. 在初始化完成后每个周期一次，但不包括传感器电压超过范围时 | 周期型 | 10ms | ¦ Pressure Sensor T1 -Pressure Sensor T2 ¦ > 10 C ¦TMC传感器值T1 -TMC传感器值T12¦ >10 C | 100ms | ¦ Pressure Sensor T1 -Pressure Sensor T2 ¦ < 10 C ¦TMC传感器值T1 -TMC传感器值T12¦<10 C | The corresponding functional modules fail 对应功能模块失效 Warning Lamp ON 警告灯亮 DTC record is stored 记录DTC | Sensor disturbed 传感器受干扰 | check TMC Pressure Sensor 检查主缸压力传感器
89 | C004496 | 0x4044 | Prs_tmc_sensor_function | 0x96 | [5 empty] | 元件故障 Component fault | 压力传感器异常（工作状态） | ESC | Once per loop, but not if the sensor supply voltage is out of range 每个周期一次，不包括传感器电压超过范围情况 | 周期型 | 10ms | Sensor disturbed (e.g. by EMC) 信号波动（如电磁干扰） | 70ms | TMC activity correct TMC正常 | The corresponding functional modules fail 对应功能模块失效 Warning Lamp ON 警告灯亮 DTC record is stored 记录DTC | Sensor disturbed 传感器受干扰 | check TMC Pressure Sensor 检查主缸压力传感器
90 | C005129 C005128 | 0x4051 | Swa_sensor_offset | 0x28 | [5 empty] | 通用信号故障 General signal fault | 转角传感器异常（偏移） | ESC | once per loop, started 1.8 s after power-on reset 上电启动1.8s后每个周期一次 | 事件型 | - | the absolute value of the calculated steering wheel angle offset is higher than 15.0 计算的方向盘转角传感器绝对值角度偏差高于15度 | 1 | the absolute value of the calculated steering wheel angle offset is < 15.0 计算的方向盘转角传感器绝对值角度偏差<15度 | The corresponding functional modules fail 对应功能模块失效 Warning Lamp ON 警告灯亮 DTC record is stored 记录DTC | wrong mounting position of the sensor module 传感器固定位置有误 | check SWA sensor 检查转角传感器
91 | C005164 | 0x4051 | Swa_sensor_signal | 0x64 | [5 empty] | 基于算法的故障 Algorithm-related fault | 转角传感器异常（信号） | ESC | after a signal settling time of 1.8 s after power-Once per loop if vehicle speed is above 10.8 km/h 在上电启动1.8s后信号设置后，每个周期一次只要车速超过10.8km/h | 周期型 | 10ms | during steady-state driving if one of the following conditions is true 在稳态行驶中，如果下列条件之一是正确的 jlongitudinal accelerationj > 0.1 g AND AYC ON mode: jdifferencej > 1.0 OR -0.1 g < longitudinal acceleration < -0.05 g OR 0.0 g < longitudinal acceleration < 0.1 g AND AYC ON mode: jdifferencej > 3.0 OR -0.05 g < longitudinal acceleration < 0.0 g AND AYC ON mode: jdifferencej > 6.0 | 1750ms | during steady-state driving if one of the following conditions is true 在稳态行驶中，如果下列条件之一是正确的 jlongitudinal accelerationj < 0.1 g or AYC ON mode: jdifferencej < 1.0 OR -0.1 g > longitudinal acceleration > -0.05 g OR 0.0 g > longitudinal acceleration > 0.1 g or AYC ON mode: jdifferencej < 3.0 and -0.05 g > longitudinal acceleration > 0.0 g or AYC ON mode: jdifferencej < 6.0 | The corresponding functional modules fail 对应功能模块失效 Warning Lamp ON 警告灯亮 DTC record is stored 记录DTC | incorrectly mounted sensor;sensor defective 不正确的传感器固定，传感器失效 | check SWA sensor 检查转角传感器
92 | C005186 | 0x4051 | Swa_internal_failure | 0x86 | [5 empty] | 总线-消息故障 BUS-message fault | 转角传感器异常（内部故障） | ESC | once per loop started after the first reception of the state Normal Operation, but not during detected undervoltage 在第一个正常状态下每个周期一次，不包括正在检测低电压时 | 事件型 | - | the steering wheel angle sensor sends the status Defective. 方向盘转角传感器发送失效状态 | 1 | SWA angle correct status and signal correctly sent 转角传感器状态及信号正常 | The corresponding functional modules fail 对应功能模块失效 Warning Lamp ON 警告灯亮 DTC record is stored 记录DTC | sensor internal error 传感器内部失效 | check SWA angle signal 检查转角传感器信号
93 | C005154 | 0x4051 | Swa_sens_not_calib | 0x54 | [5 empty] | 系统编程故障 System programming fault | 转角传感器异常（未标定） | ESC | once after power-on reset 上电启动后一次 | 事件型 | - | the stored vehicle identification number is equal to zero 存储的车辆标识号等于零 or the last 4 positions of the vehicle identification number from the CAN message does not match to the last 4 positions of the stored vehicle identification number 来自can消息的车辆识别号的最后4个位置与存储的车辆识别号的最后4个位置不匹配 | 1 | calibrate SWA sensor again 正确标定转角传感器 | The corresponding functional modules fail 对应功能模块失效 Warning Lamp ON 警告灯亮 DTC record is stored 记录DTC | SWA not calibrated 转角传感器未标定 | check SWA angle signal 检查转角传感器信号
94 | C003185 | 0x4031 | Wh1_max_velocity_exceeded | 0x85 | [5 empty] | 总线-消息故障 BUS-message fault | 左前轮超速 | ABS, ESC | once per loop but not if KL30B voltage is below the second undervoltage threshold 每个周期一次，不包括KL30B电压在第二电压门限之下 | 周期型 | 10ms | wheel speed sensor1 signal is impossibly high 57 interrupts per loop (Vx(n) > 411 km/h) 左前轮轮速传感器信号异常大 一个周期内发生57次中断 (Vx(n) > 411 km/h) | 170ms | wheel speed sensor1 signal is < 57 interrupts per loop (Vx(n) < 411 km/h) 轮速传感器信号异常大 一个周期内发生<57次中断 (Vx(n) < 411 km/h) | The corresponding functional modules fail 对应功能模块失效 Warning Lamp ON 警告灯亮 DTC record is stored 记录DTC | valve ground side short-circuited to power supply 阀底线和电源短路 | Check the HECU (Hydraulic/Electronic Controller Unit) wiring harness and related circuits, or change the HECU 检查HECU(Hydraulic/Electronic Controller Unit)线束及相关电路，或更换HECU
95 | C003485 | 0x4034 | Wh2_max_velocity_exceeded | 0x85 | [5 empty] | 总线-消息故障 BUS-message fault | 右前轮超速 | ABS, ESC | once per loop but not if KL30B voltage is below the second undervoltage threshold 每个周期一次，不包括KL30B电压在第二电压门限之下 | 周期型 | 10ms | wheel speed sensor2 signal is impossibly high 57 interrupts per loop (Vx(n) > 411 km/h) 右前轮轮速传感器信号异常大 一个周期内发生57次中断 (Vx(n) > 411 km/h) | 170ms | wheel speed sensor2 signal is < 57 interrupts per loop (Vx(n) < 411 km/h) 右前轮轮速传感器信号异常大 一个周期内发生<57次中断 (Vx(n) < 411 km/h) | The corresponding functional modules fail 对应功能模块失效 Warning Lamp ON 警告灯亮 DTC record is stored 记录DTC | valve ground side short-circuited to power supply 阀底线和电源短路 | Check the HECU (Hydraulic/Electronic Controller Unit) wiring harness and related circuits, or change the HECU 检查HECU(Hydraulic/Electronic Controller Unit)线束及相关电路，或更换HECU
96 | C003785 | 0x4037 | Wh4_max_velocity_exceeded | 0x85 | [5 empty] | 总线-消息故障 BUS-message fault | 左后轮超速 | ABS, ESC | once per loop but not if KL30B voltage is below the second undervoltage threshold 每个周期一次，不包括KL30B电压在第二电压门限之下 | 周期型 | 10ms | wheel speed sensor4 signal is impossibly high 57 interrupts per loop (Vx(n) > 411 km/h) 左后轮轮速传感器信号异常大 一个周期内发生57次中断 (Vx(n) > 411 km/h) | 170ms | wheel speed sensor4 signal is < 57 interrupts per loop (Vx(n) < 411 km/h) 左后轮轮速传感器信号异常大 一个周期内发生<57次中断 (Vx(n) < 411 km/h) | The corresponding functional modules fail 对应功能模块失效 Warning Lamp ON 警告灯亮 DTC record is stored 记录DTC | valve ground side short-circuited to power supply 阀底线和电源短路 | Check the HECU (Hydraulic/Electronic Controller Unit) wiring harness and related circuits, or change the HECU 检查HECU(Hydraulic/Electronic Controller Unit)线束及相关电路，或更换HECU
97 | C003A85 | 0x403A | Wh3_max_velocity_exceeded | 0x85 | [5 empty] | 总线-消息故障 BUS-message fault | 右后轮超速 | ABS, ESC | once per loop but not if KL30B voltage is below the second undervoltage threshold 每个周期一次，不包括KL30B电压在第二电压门限之下 | 周期型 | 10ms | wheel speed sensor3 signal is impossibly high 57 interrupts per loop (Vx(n) > 411 km/h) 右后轮轮速传感器信号异常大 一个周期内发生57次中断 (Vx(n) > 411 km/h) | 170ms | wheel speed sensor3 signal is < 57 interrupts per loop (Vx(n) < 411 km/h) 右后轮轮速传感器信号异常大 一个周期内发生<57次中断 (Vx(n) < 411 km/h) | The corresponding functional modules fail 对应功能模块失效 Warning Lamp ON 警告灯亮 DTC record is stored 记录DTC | valve ground side short-circuited to power supply 阀底线和电源短路 | Check the HECU (Hydraulic/Electronic Controller Unit) wiring harness and related circuits, or change the HECU 检查HECU(Hydraulic/Electronic Controller Unit)线束及相关电路，或更换HECU
98 | C105022 | 0x5050 | Unplaus_high_decel | 0x22 | [5 empty] | 通用信号故障 General signal fault | 减速度过大 | - | once per loop during active acceleration or deceleration 在主动加速或减速时每个周期一次 | 周期型 | 10ms | DTC is set if an unplausible high or low acceleration value is detected,he absolute value differs more than 1.0 m/s2 the corresponding DTC is stored 如果一个可疑的极高的加速度值被侦测到，绝对值相差超过1米/秒。 存储相应的DTC | 1500ms | acceleration value plausible 加速度值可靠 | The corresponding functional modules fail 对应功能模块失效 DTC record is stored 记录DTC | an abrupt stop of the vehicle due to a collision with a predriving object (vehicle) 车辆突然停止 | Check the HECU (Hydraulic/Electronic Controller Unit) wiring harness and related circuits, or change the HECU 检查HECU(Hydraulic/Electronic Controller Unit)线束及相关电路，或更换HECU
99 | C105A16 | 0x505A | Unreliable_velo_filt | 0x16 | [5 empty] | 通用电气故障 General Electrical fault | 轮速信号不正确（HSA工作期间） | - | Once per loop 每个周期一次 | 周期型 | 10ms | Validity of wheel speed signals during HSA control: No valid wheel speed signal is available due to weak supply voltage 在HAS工作时轮速信号因为非常低的供电电压没有有效轮速信号 | 1500ms | wheel speed signal is available 轮速信号正常 | The corresponding functional modules fail 对应功能模块失效 DTC record is stored 记录DTC | valve ground side short-circuited to power supply 阀底线和电源短路 | check PCU hardware 检查 PCU模块
100 | C105B49 | 0x505B | Valve_calculated_current | 0x49 | [5 empty] | 系统内部故障 System internal fault | 阀电流过大 | ABS, ESC | analog mci valves: always模拟MCI阀：一直 | 事件型 | - | invalid valves Current of PCU09ESP pcu09esp无效阀电流 | 1 | valid valves Current 阀电流有效 | The corresponding functional modules fail 对应功能模块失效 Warning Lamp ON 警告灯亮 DTC record is stored 记录DTC | valve ground side short-circuited to power supply 阀底线和电源短路 | Check the HECU (Hydraulic/Electronic Controller Unit) wiring harness and related circuits, or change the HECU 检查HECU(Hydraulic/Electronic Controller Unit)线束及相关电路，或更换HECU
101 | C105C13 | 0x505C | Kl30v_disconnection | 0x13 | [5 empty] | 通用电气故障 General Electrical fault | LK30断路 | ABS, ESC | KL30_V is below 2V KL30_V电压在2V以下 | 周期型 | 10ms | measured voltage at KL30_V is below 2V KL30_V端的测量电压在2V以下 | 500ms | the voltage read by ADC is higher than 2V ADC的输入电压高于2V | The corresponding functional modules fail 对应功能模块失效 Warning Lamp ON 警告灯亮 DTC record is stored 记录DTC | KL30V tear off KLV30V断路 | check the KL30V voltage 检查KL30V电压
102 | C105D04 | 0x505D | Gnd_loss_detection_defect | 0x04 | [5 empty] | 通用故障 General fault | 地线损耗故障 | - | once per ignition cycle after a hardware reset 硬件重启后每个点火周期一次 | 周期型 | 10ms | Circuit test is performed during the system initialization phase. If the circuit test is not successful the circuit is assumed to be defect and Gnd_loss_detection_defect failure is 电路测试是在系统初始化阶段执行的。如果电路测试不成功 该电路被认为是缺陷和gnd_loss_detection_defect故障检测 | 20ms | circuit is in normal status 电路正常 | The corresponding functional modules fail 对应功能模块失效 DTC record is stored 记录DTC | battery defect 电池故障 | check the KL30V voltage 检查KL30V电压
103 | C105D04 | 0x505D | Gnd1_loss_detected | 0x04 | [5 empty] | 通用故障 General fault | 地线损耗故障 | - | once per ignition cycle after a hardware reset 硬件重启后每个点火周期一次 | 周期型 | 10ms | Ground loss detection is performed during the first hydraulic pump activation. Both GLD ADC lines are sampled. If the result is reliable, and the normalized difference of voltage differences is out of the threshold, then ground loss at the connection with the lower voltage difference is detected and Gnd1_loss_detected is set 在第一液压泵启动过程中进行地面损耗检测。两GLD线采样ADC。如果结果是可靠的，和电压差归一化了的门槛，然后在较低的电压差接损失检测和gnd1_loss_detected设置 | 20ms | circuit is in normal status 电路正常 | The corresponding functional modules fail 对应功能模块失效 DTC record is stored 记录DTC | defective hardware 硬件故障 | check the circuit 检查电路连接
104 | C105D04 | 0x505D | Gnd2_loss_detected | 0x04 | [5 empty] | 通用故障 General fault | 地线损耗故障 | - | once per ignition cycle after a hardware reset 硬件重启后每个点火周期一次 | 周期型 | 10ms | Ground loss detection is performed during the first hydraulic pump activation. Both GLD ADC lines are sampled. If the result is reliable, and the normalized difference of voltage differences is out of the threshold, then ground loss at the connection with the lower voltage difference is detected and Gnd2_loss_detected is set 在第一液压泵启动过程中进行地面损耗检测。两GLD线采样ADC。如果结果是可靠的，和电压差归一化了的门槛，然后在较低的电压差接损失检测和gnd2_loss_detected设置 | 20ms | circuit is in normal status 电路正常 | The corresponding functional modules fail 对应功能模块失效 DTC record is stored 记录DTC | defective hardware 硬件故障 | check the circuit 检查电路连接
105 | C003119 | 0x4031 | Wh1_overcurrent | 0x19 | [5 empty] | 通用电气故障 General Electrical fault | 左前轮传感器过电流 | ABS, ESC | once per loop but not if the wheel sensor supply voltage is below 6V 每一次循环但如果车轮传感器的电源电压为6V以下 | 周期型 | 10ms | the measured sensor signal current is continuously out of range 测量的传感器电流持续超过以下范围 hreshold2 10mA, | 140ms | wheel speed sensor action normally 左前轮轮速传感器正常动作 | The corresponding functional modules fail 对应功能模块失效 Warning Lamp ON 警告灯亮 DTC record is stored 记录DTC | A nonconforming assembly of the wheel speed sensor leads to an oversized air gap 轮速传感器组装不正确 | check wheel circuit 检查轮速电路
106 | C003419 | 0x4034 | Wh2_overcurrent | 0x19 | [5 empty] | 通用电气故障 General Electrical fault | 右前轮传感器过电流 | ABS, ESC | once per loop but not if the wheel sensor supply voltage is below 6V 每一次循环但如果车轮传感器的电源电压为6V以下 | 周期型 | 10ms | the measured sensor signal current is continuously out of range 测量的传感器电流持续超过以下范围 Threshold2 10mA, | 140ms | wheel speed sensor action normally 右前轮轮速传感器正常动作 | The corresponding functional modules fail 对应功能模块失效 Warning Lamp ON 警告灯亮 DTC record is stored 记录DTC | A nonconforming assembly of the wheel speed sensor leads to an oversized air gap 轮速传感器组装不正确 | check wheel circuit 检查轮速电路
107 | C003719 | 0x4037 | Wh4_overcurrent | 0x19 | [5 empty] | 通用电气故障 General Electrical fault | 左后轮传感器过电流 | ABS, ESC | once per loop but not if the wheel sensor supply voltage is below 6V 每一次循环但如果车轮传感器的电源电压为6V以下 | 周期型 | 10ms | the measured sensor signal current is continuously out of range 测量的传感器电流持续超过以下范围 Threshold2 10mA, | 140ms | wheel speed sensor action normally 左后轮轮速传感器正常动作 | The corresponding functional modules fail 对应功能模块失效 Warning Lamp ON 警告灯亮 DTC record is stored 记录DTC | A nonconforming assembly of the wheel speed sensor leads to an oversized air gap 轮速传感器组装不正确 | check wheel circuit 检查轮速电路
108 | C003A19 | 0x403A | Wh3_overcurrent | 0x19 | [5 empty] | 通用电气故障 General Electrical fault | 右后轮传感器过电流 | ABS, ESC | once per loop but not if the wheel sensor supply voltage is below 6V 每一次循环但如果车轮传感器的电源电压为6V以下 | 周期型 | 10ms | the measured sensor signal current is continuously out of range 测量的传感器电流持续超过以下范围 Threshold2 10mA, | 140ms | wheel speed sensor action normally 右后轮轮速传感器正常动作 | The corresponding functional modules fail 对应功能模块失效 Warning Lamp ON 警告灯亮 DTC record is stored 记录DTC | A nonconforming assembly of the wheel speed sensor leads to an oversized air gap 轮速传感器组装不正确 | check wheel circuit 检查轮速电路
109 | C105E29 | 0x505E | Reverse_gear_switch_fail | 0x29 | [5 empty] | 通用信号故障 General signal fault | 倒挡信号故障 | - | once per loop, starting after Initialization phase 在初始化后每个周期一次 | 周期型 | 10ms | received unplausible Reverse Gear Switch signal 收到不合理的倒挡信号 | 1000ms | Reserve gear switch in normal situation 倒挡信号工作正常 | The corresponding functional modules fail 对应功能模块失效 DTC record is stored 记录DTC | defective Reserve gear switch, supply voltage is interrupted 倒挡开关失效等 | check Reserve gear switch 检查倒挡开关
110 | C105F4A | 0x505F | Hecu_mismatch_fixable | 0x4A | [5 empty] | 系统内部故障 System internal fault | HECU不匹配_可修复 | ESC | once in loop 0 (when initialization has been done) and after the finished valve calibration 在初始化完成第一个周期及阀标定完成后一次 | 事件型 | - | the HCU and the ECU type / part numbers are compatible, but the ECU valve calibration data does not fit to the HCU HCU和 ECU输入/数字部分是兼容的，但是ECU阀校准数据不适合HCU | 1 | HCU matchs the coding type HCU对应相应的配置 | The corresponding functional modules fail 对应功能模块失效 Warning Lamp ON 警告灯亮 DTC record is stored 记录DTC | coding operation error 配置操作错误 | valve calibration 阀标定
111 | C10504A | 0x5050 | Hecu_mismatch_final | 0x4A | [5 empty] | 系统内部故障 System internal fault | HECU不匹配_不可修复 | ABS, ESC | once in loop 0 (when initialization has been done) and after the finished valve calibration 在初始化完成第一个周期及阀标定完成后一次 | 事件型 | - | the HCU and the ECU type / part numbers are incompatible HCU和 ECU类型/零件号不兼容 | 1 | HCU matchs the coding type HCU对应相应的配置 | The corresponding functional modules fail 对应功能模块失效 Warning Lamp ON 警告灯亮 DTC record is stored 记录DTC | coding operation error 配置操作错误 | Replace HCU 更换HCU
112 | C006385 | 0x4063 | Yaw_rate_sens_oorh | 0x85 | [5 empty] | 总线-消息故障 BUS-message fault | 转角传感器信号过高 | ESC | Once per loop 每个周期一次 | 周期型 | 10ms | the raw yaw rate sensor signal reaches or exceeds the allowed range longer than the min detection times specified 原始偏航率传感器信号达到或超过规定的最大阈值且超过指定的最小检测时间。 Yaw Rate: 300 /s < signal value | 100ms | the raw yaw rate sensor signal in the allowed range longer than the min detection times specified 原始偏航率传感器信号在最大阈值范围内或未超过指定的最小检测时间。 Yaw Rate: -300 /s < signal value < 300 /s | The corresponding functional modules fail 对应功能模块失效 Warning Lamp ON 警告灯亮 DTC record is stored 记录DTC | incorrectly mounted sensor, loose sensor, sensor failure, interruption of the ground connection 不正确的传感器固定，传感器失效等 | check yaw rate sensor 检查横摆角速度传感器
113 | C006384 | 0x4063 | Yaw_rate_sens_oorl | 0x84 | [5 empty] | 总线-消息故障 BUS-message fault | 转角传感器信号过低 | ESC | Once per loop 每个周期一次 | 周期型 | 10ms | the raw yaw rate sensor signal reaches or exceeds the allowed range longer than the min detection times specified 原始偏航率传感器信号达到或超过规定的最小阈值超过指定的最小检测时间。 Yaw Rate: -300 /s > signal value | 100ms | the raw yaw rate sensor signal in the allowed range longer than the min detection times specified 原始偏航率传感器信号在最大阈值范围内或未超过指定的最小检测时间。 Yaw Rate: -300 /s < signal value < 300 /s | The corresponding functional modules fail 对应功能模块失效 Warning Lamp ON 警告灯亮 DTC record is stored 记录DTC | incorrectly mounted sensor, loose sensor, sensor failure, interruption of the ground connection 不正确的传感器固定，传感器失效等 | check yaw rate sensor 检查横摆角速度传感器
114 | C006185 | 0x4061 | Lat_acc_sens_oorh | 0x85 | [5 empty] | 总线-消息故障 BUS-message fault | 横向加速度传感器信号过高 | ESC | Once per loop 每个周期一次 | 周期型 | 10ms | the raw lateral acceleration sensor signal reaches or exceeds the allowed range longer than the detection time 原始横向加速度传感器信号达到或超过允许的最大范围且大于检测时间。 Acceleration: 59 m/s2 < signal value | 200ms | the raw lateral acceleration sensor signal reaches or exceeds the allowed range longer than the detection time 原始横向加速度传感器信号小于最小范围或小于检测时间 Acceleration: -59 m/s2 < signal value < 59 m/s2 | The corresponding functional modules fail 对应功能模块失效 Warning Lamp ON 警告灯亮 DTC record is stored 记录DTC | internal sensor element failure 内部传感器错误 | check ACC sensor 检查加速度传感器
115 | C006184 | 0x4061 | Lat_acc_sens_oorl | 0x84 | [5 empty] | 总线-消息故障 BUS-message fault | 横向加速度传感器信号过低 | ESC | Once per loop 每个周期一次 | 周期型 | 10ms | the raw lateral acceleration sensor signal reaches or exceeds the allowed range longer than the detection time 原始横向加速度传感器信号小于允许的最小范围且大于检测时间 Acceleration: -59 m/s2 > signal value | 200ms | the raw lateral acceleration sensor signal reaches or exceeds the allowed range longer than the detection time 原始横向加速度传感器信号小于最小范围或小于检测时间 Acceleration: -59 m/s2 < signal value < 59 m/s2 | The corresponding functional modules fail 对应功能模块失效 Warning Lamp ON 警告灯亮 DTC record is stored 记录DTC | internal sensor element failure 内部传感器错误 | check ACC sensor 检查加速度传感器
116 | C006222 | 0x4062 | Long_acc_sens_oorh | 0x22 | [5 empty] | 通用信号故障 General signal fault | 纵向加速度传感器信号过高 | - | Once per loop 每个周期一次 | 周期型 | 10ms | the raw longitudinal acceleration sensor signal reaches or exceeds the allowed range longer than the detection time 原始纵向加速度传感器信号超过允许的最大范围且大于检测时间 Acceleration: signal value > 59 m/s2 | 200ms | the raw longitudinal acceleration sensor signal reaches or exceeds the allowed range longer than the detection time 原始纵向加速度传感器信号达到范围或小于检测时间 Acceleration: -59 m/s2 < signal value < 59 m/s2 | The corresponding functional modules fail 对应功能模块失效 DTC record is stored 记录DTC | Longitudinal Acceleration sensor not calibrated 纵向加速度传感器未标定 | check Longitudinal Acceleration sensor 检查纵向加速度传感器
117 | C006221 | 0x4062 | Long_acc_sens_oorl | 0x21 | [5 empty] | 通用信号故障 General signal fault | 纵向加速度传感器信号过低 | - | Once per loop 每个周期一次 | 周期型 | 10ms | the raw longitudinal acceleration sensor signal reaches or exceeds the allowed range longer than the detection time 原始纵向加速度传感器信号小于最小范围且大于检测时间 Acceleration: -59 m/s2 < signal value < 59 m/s2 | 200ms | the raw longitudinal acceleration sensor signal reaches or exceeds the allowed range longer than the detection time 原始纵向加速度传感器信号达到范围或小于检测时间 Acceleration: -59 m/s2 < signal value < 59 m/s2 | The corresponding functional modules fail 对应功能模块失效 DTC record is stored 记录DTC | Longitudinal Acceleration sensor not calibrated 纵向加速度传感器未标定 | check Longitudinal Acceleration sensor 检查纵向加速度传感器
118 | C006149 | 0x4061 | Lat_acc_sens_comm | 0x49 | [5 empty] | 系统内部故障 System internal fault | 横向加速度传感器通信故障 | ESC | Once per loop 每个周期一次 | 周期型 | 10ms | SPI communication errors 串行总线错误 | 200ms | ACC sensor signal correctly read 加速度传感器信号正常 | The corresponding functional modules fail 对应功能模块失效 Warning Lamp ON 警告灯亮 DTC record is stored 记录DTC | internal sensor element failure 内部传感器错误 | check internal sensor element failure 检查传感器内部故障
119 | C006249 | 0x4062 | Long_acc_sens_comm | 0x49 | [5 empty] | 系统内部故障 System internal fault | 纵向加速度传感器通信故障 | - | Once per loop 每个周期一次 | 周期型 | 10ms | SPI communication errors 串行总线错误 | 200ms | ACC sensor signal correctly read 加速度传感器信号正常 | The corresponding functional modules fail 对应功能模块失效 DTC record is stored 记录DTC | internal sensor element failure 内部传感器错误 | check internal sensor element failure 检查传感器内部故障
120 | C005185 | 0x4051 | Swa_sensor_range_oorh | 0x85 | [5 empty] | 总线-消息故障 BUS-message fault | 转角传感器信号过高 | ESC | once per loop, started 1.8 s after power-on reset 上电启动1.8s后每个周期一次 | 事件型 | - | the steering wheel angle sensor is greater than 720:0 ° 测量的方向盘转角传感器大于720度 | 1 | SWA sensor data in range （-720°, 720°） 角度传感器信号在正常范围（-720°, 720°）内 | The corresponding functional modules fail 对应功能模块失效 Warning Lamp ON 警告灯亮 DTC record is stored 记录DTC | wrong mounting position of the sensor module 传感器固定位置有误 | check SWA sensor 检查转角传感器
121 | C005184 | 0x4051 | Swa_sensor_range_oorl | 0x84 | [5 empty] | 总线-消息故障 BUS-message fault | 转角传感器信号过低 | ESC | once per loop, started 1.8 s after power-on reset 上电启动1.8s后每个周期一次 | 事件型 | - | the steering wheel angle sensor is less than -720.0 ° 测量的方向盘转角传感器小于-720度 | 1 | SWA sensor data in range （-720°, 720°） 角度传感器信号在正常范围（-720°, 720°）内 | The corresponding functional modules fail 对应功能模块失效 Warning Lamp ON 警告灯亮 DTC record is stored 记录DTC | wrong mounting position of the sensor module 传感器固定位置有误 | check SWA sensor 检查转角传感器
122 | C005127 | 0x4051 | Swa_gradient_monitoring_failure | 0x27 | [5 empty] | 通用信号故障 General signal fault | 转角传感器信号变化率异常 | ESC | Once per loop 每个周期一次 | 事件型 | - | calculated average values is greater than a specifc threshold that is given by a fixed quota of 50 ° 测量的平均值超过通过一个定量50 ° | 1 | calculated average values is greater than a specifc threshold that is given by a fixed quota of 50 ° 测量的平均值小于通过一个定量50 ° | The corresponding functional modules fail 对应功能模块失效 Warning Lamp ON 警告灯亮 DTC record is stored 记录DTC | wrong mounting position of the sensor module 传感器固定位置有误 | check SWA sensor 检查转角传感器
123 | U007300 | 0xC073 | Bus_can_1_bus_off_fault | 0x00 | [5 empty] | 总线-消息故障 BUS-message fault | CAN 总线关闭 | ESC | once per loop. The test starts 1.8 s after ignition on. 上电启动1.8s后每个周期一次 | 事件型 | - | the Bus Off event has occurred BUSoff发生 | 5 | CAN communication in normal situation CAN通讯恢复正常 | The corresponding functional modules fail 对应功能模块失效 Warning Lamp ON 警告灯亮 DTC record is stored 记录DTC | short circuit of CAN 1 bus lines to GND or other voltages; defective CAN 1 hardware device CAN1短路 | 1 check Can network 1.检查CAN网络。 2 replace ESC 2.更换ESC。
124 | C105049 | 0x5050 | Bus_can_1_ram_check_fault | 0x49 | [5 empty] | 系统内部故障 System internal fault | ram检查错误 | ABS, ESC | once after each power-on or software reset 每次上电或软启动后一次 | 事件型 | - | RAM cell and the estimated test pattern value differs RAM单元和计算的测试值差异 | 1 | CAN communication in normal situation CAN通讯恢复正常 | check CAN communication 检查CAN通讯 | 1. supply voltage out of range 2. power or/and ground circuit are instable/defective 3. wiring harness defective or erroneously plugged 4. damaged or contaminated connector 5. disturbances on the CAN wires 6. high frequency interferences 7. temporarily non working RAM cell 1. 供电超过范围 2. 供电不稳定 3. 线束故障 4. 接插件损坏 5. CAN干扰 6. 高频干扰 7. RAM区域临时故障 | check CAN communication 检查CAN通讯
125 | U130087 | 0xD300 | Bus_can_fault_vcu_timeout | 0x87 | [5 empty] | 总线-消息故障 BUS-message fault | VCU通信丢失 | ESC | Every loop.but The failure is only stored but not during: 1.8 s after each reset 每个周期，故障只是存储，但不包括1.8s的初始化时 | 周期型 | 10ms | VCU_B6 or VCU_100 or VCU_200 or VCU_B8 message missing VCU_EA或VCU_EB报文丢失 | VCU_B6 100ms or VCU_100 200msor VCU_200 200ms or VCU_B8 200ms | Receive a VCU frame message 接收到VCU的CAN报文 | The corresponding functional modules fail 对应功能模块失效 Warning Lamp ON 警告灯亮 DTC record is stored 记录DTC | VCU frame missing; rolling counter error; checksum error VCU的CAN报文丢失, 生命周期信号错误，或校验位错误 | 1 Check the Can network 检查Can网络 2 check VCU 检查VCU
126 | U130587 | 0xD305 | Bus_can_fault_rmcu_timeout | 0x87 | [5 empty] | 总线-消息故障 BUS-message fault | MCU通信丢失 | ESC | Every loop.but The failure is only stored but not during: 1.8 s after each reset 每个周期，故障只是存储，但不包括1.8s的初始化时 | 周期型 | 10ms | MCU_CB message missing MCU_CB报文丢失 | 500ms | Receive a MCU frame message 接收到MCU的CAN报文 | The corresponding functional modules fail 对应功能模块失效 Warning Lamp ON 警告灯亮 DTC record is stored 记录DTC | MCU frame missing; rolling counter error; checksum error MCU的CAN报文丢失, 生命周期信号错误，或校验位错误 | 1 Check the Can network 检查Can网络 2 check MCU 检查MCU
127 | U130687 | 0xD306 | Bus_can_fault_bcm_timeout | 0x87 | [5 empty] | 总线-消息故障 BUS-message fault | BCM通信丢失 | - | Every loop.but The failure is only stored but not during: 1.8 s after each reset 每个周期，故障只是存储，但不包括1.8s的初始化时 | 周期型 | 10ms | BCM_290 message missing BCM_290 报文丢失 | 200ms | Receive a BCM frame message 接收到BCM的CAN报文 | The corresponding functional modules fail 对应功能模块失效 DTC record is stored 记录DTC | BCM frame missing; rolling counter error; checksum error BCM的CAN报文丢失, 生命周期信号错误，或校验位错误 | 1 Check the Can network 检查Can网络 2 check BCM 检查BCM
128 | U131287 | 0xD312 | Bus_can_fault_icu_timeout | 0x87 | [5 empty] | 总线-消息故障 BUS-message fault | ICU通信丢失 | - | Every loop.but The failure is only stored but not during: 1.8 s after each reset 每个周期，故障只是存储，但不包括1.8s的初始化时 | 周期型 | 10ms | ICU_247 message missing ICU_247报文丢失 | 1000ms | Receive a ICU frame message 接收到ICU的CAN报文 | The corresponding functional modules fail 对应功能模块失效 DTC record is stored 记录DTC | ICU frame missing; rolling counter error; checksum error ICU的CAN报文丢失, 生命周期信号错误，或校验位错误 | 1 Check the Can network 检查Can网络 2 check ICU 检查ICU
129 | U131387 | 0xD313 | Bus_can_fault_ivi_timeout | 0x87 | [5 empty] | 总线-消息故障 BUS-message fault | IVI通信丢失 | ESC | Every loop.but The failure is only stored but not during: 1.8 s after each reset 每个周期，故障只是存储，但不包括1.8s的初始化时 | 周期型 | 10ms | IVI_331 message missing IVI_331报文丢失 | 2000ms | Receive a IVI frame message 接收到IVI的CAN报文 | The corresponding functional modules fail 对应功能模块失效 Warning Lamp ON 警告灯亮 DTC record is stored 记录DTC | IVI frame missing; rolling counter error; checksum error IVI的CAN报文丢失, 生命周期信号错误，或校验位错误 | 1 Check the Can network 检查Can网络 2 check IVI 检查IVI
130 | U130C87 | 0xD30C | Bus_can_fault_gw_timeout | 0x87 | [5 empty] | 总线-消息故障 BUS-message fault | GW通信丢失 | - | Every loop.but The failure is only stored but not during: 1.8 s after each reset 每个周期，故障只是存储，但不包括1.8s的初始化时 | 周期型 | 10ms | GW_3B0 message missing GW_3B0报文丢失 | 1000ms(GW_3B0) | Receive GW frame message 接收到GW的CAN报文 | The corresponding functional modules fail 对应功能模块失效 DTC record is stored 记录DTC | GW frame missing; rolling counter error; checksum error GW的CAN报文丢失, 生命周期信号错误，或校验位错误 | 1 Check the Can network 检查Can网络 2 check GW 检查GW
131 | U130E87 | 0xD30E | Bus_can_fault_acu_timeout | 0x87 | [5 empty] | 总线-消息故障 BUS-message fault | ACU通信丢失 | - | Every loop.but The failure is only stored but not during: 1.8 s after each reset 每个周期，故障只是存储，但不包括1.8s的初始化时 | 周期型 | 10ms | ACU_2A3 message missing ACU_2A3报文丢失 | 5000ms | Receive a ACU frame message 接收到ACU的CAN报文 | The corresponding functional modules fail 对应功能模块失效 DTC record is stored 记录DTC | ACU frame missing; rolling counter error; checksum error ACU的CAN报文丢失, 生命周期信号错误，或校验位错误 | 1 Check the Can network 检查Can网络 2 check ACU 检查ACU
132 | U131087 | 0xD310 | Bus_can_fault_eps_timeout | 0x87 | [5 empty] | 总线-消息故障 BUS-message fault | EPS通信丢失 | ESC | Every loop.but The failure is only stored but not during: 1.8 s after each reset 每个周期，故障只是存储，但不包括1.8s的初始化时 | 周期型 | 10ms | EPS_18D message missing EPS_18D报文丢失 | 100ms | Receive a EPS frame message 接收到EPS的CAN报文 | The corresponding functional modules fail 对应功能模块失效 DTC record is stored 记录DTC | EPS frame missing; rolling counter error; checksum error EPS的CAN报文丢失, 生命周期信号错误，或校验位错误 | 1 Check the Can network 检查Can网络 2 check EPS 检查EPS
133 | U136387 | 0xD363 | Bus_can_fault_ADAS_timeout | 0x87 | [5 empty] | 总线-消息故障 BUS-message fault | ADAS通信丢失 | - | Every loop.but The failure is only stored but not during: 1.8 s after each reset 每个周期，故障只是存储，但不包括1.8s的初始化时 | 周期型 | 10ms | ADAS_83 message missing or ADAS_A3 message missing or ADAS_A8 message missing ADAS_83 报文丢失 或 ADAS_A3 报文丢失 或 ADAS_A8 报文丢失 | 200ms | Receive a ADAS frame message 接收到ADAS的CAN报文 | The corresponding functional modules fail 对应功能模块失效 DTC record is stored 记录DTC | EPS frame missing; rolling counter error; checksum error EPS的CAN报文丢失, 生命周期信号错误，或校验位错误 | 1 Check the Can network 检查Can网络 2 check ADAS 检查ADAS
134 | U12A086 | 0xD2A0 | Bus_fault_vcuB6_brkped_failure | 0x86 | [5 empty] | 总线-消息故障 BUS-message fault | 刹车开关信号信号错误 | ESC | Every loop.but The failure is only stored but not during: 1.8 s after each reset 每个周期，故障只是存储，但不包括1.8s的初始化时 | 周期型 | 10ms | 500ms receiving invalid brkped signal 持续500ms收到无效的刹车开关信号信号 | 500ms | Receive a frame of vcuB6_brkped signal 接收到VCU模块CanID B6的一帧刹车开关信号 | The corresponding functional modules fail 对应功能模块失效 Warning Lamp ON 警告灯亮 DTC record is stored 记录DTC | signals value out of range, invalid 信号超出范围或不正确 | check VCU 检查VCU
135 | U12A186 | 0xD2A1 | Bus_fault_vcuB6_accped_failure | 0x86 | [5 empty] | 总线-消息故障 BUS-message fault | 加速踏板故障信号错误 | ESC | Every loop.but The failure is only stored but not during: 1.8 s after each reset 每个周期，故障只是存储，但不包括1.8s的初始化时 | 周期型 | 10ms | 200ms receiving invalid accped signal 持续200ms收到无效的加速踏板故障信号 | 200ms | Receive a frame of vcuB6_accped signal 接收到VCU模块CanID B6的一帧加速踏板故障信号 | The corresponding functional modules fail 对应功能模块失效 Warning Lamp ON 警告灯亮 DTC record is stored 记录DTC | signals value out of range, invalid 信号超出范围或不正确 | check VCU 检查VCU
136 | U12A286 | 0xD2A2 | Bus_fault_vcu200_vacuum_failure | 0x86 | [5 empty] | 总线-消息故障 BUS-message fault | 真空度传感器值错误 | ESC | Every loop.but The failure is only stored but not during: 1.8 s after each reset 每个周期，故障只是存储，但不包括1.8s的初始化时 | 周期型 | 10ms | 200ms receiving invalid Vacuum Degree signal (0xFF) 持续200ms收到无效的真空度信号(0xFF) | 200ms | Receive a frame of vcu200_Vacuum signal 接收到一帧VCU模块CanID 200的真空度信号 | The corresponding functional modules fail 对应功能模块失效 Warning Lamp ON 警告灯亮 DTC record is stored 记录DTC | signals value out of range, invalid 信号超出范围或不正确 | check VCU 检查VCU
137 | U12A386 | 0xD2A3 | Bus_fault_vcuB8_drvtorq_failure | 0x86 | [5 empty] | 总线-消息故障 BUS-message fault | 驾驶员请求扭矩值信号错误 | ESC | Every loop.but The failure is only stored but not during: 1.8 s after each reset 每个周期，故障只是存储，但不包括1.8s的初始化时 | 周期型 | 10ms | 300ms receiving invalid Drive_Torque signal 持续300ms收到无效的驾驶员请求扭矩值信号错误 | 300 | Receive a frame of vcuB8_drvtorq signal 接收到VCU模块CanID B8的一帧驾驶员请求扭矩值信号错误 | The corresponding functional modules fail 对应功能模块失效 Warning Lamp ON 警告灯亮 DTC record is stored 记录DTC | signals value out of range, invalid 信号超出范围或不正确 | check VCU 检查VCU
138 | U12A486 | 0xD2A4 | Bus_fault_RMCUCB_DrvMotorRPM_F_failure | 0x86 | [5 empty] | 总线-消息故障 BUS-message fault | 电机转速错误信号错误 | ESC | Every loop.but The failure is only stored but not during: 1.8 s after each reset 每个周期，故障只是存储，但不包括1.8s的初始化时 | 周期型 | 10ms | 500ms receiving invalid DrvMotorRPM signal 持续500ms收到无效的电机转速错误信号 | 500ms | Receive a frame of RMCUCB_DrvMotorRPM signal 接收到RMCU模块CanID CB的一帧电机转速错误信号 | The corresponding functional modules fail 对应功能模块失效 Warning Lamp ON 警告灯亮 DTC record is stored 记录DTC | signals value out of range, invalid 信号超出范围或不正确 | check RMCU 检查RMCU
139 | U12A586 | 0xD2A5 | Bus_fault_RMCUCB_ActualTorqueFB_F_failure | 0x86 | [5 empty] | 总线-消息故障 BUS-message fault | 实际扭矩反馈错误信号错误 | ESC | Every loop.but The failure is only stored but not during: 1.8 s after each reset 每个周期，故障只是存储，但不包括1.8s的初始化时 | 周期型 | 10ms | 500msms receiving invalid ActualTorqueFB signal 持续500ms收到无效的实际扭矩反馈错误信号(0xFFFF) | 500ms | Receive a frame of RMCUCB_DrvMotorRPM signal 接收到RMCU模块CanID CB的一帧实际扭矩反馈错误信号 | The corresponding functional modules fail 对应功能模块失效 Warning Lamp ON 警告灯亮 DTC record is stored 记录DTC | signals value out of range, invalid 信号超出范围或不正确 | check RMCU 检查RMCU
140 | U12A686 | 0xD2A6 | Bus_fault_GW3B0_envtemp_failure | 0x86 | [5 empty] | 总线-消息故障 BUS-message fault | 室外温度信号错误 | - | Every loop.but The failure is only stored but not during: 1.8 s after each reset 每个周期，故障只是存储，但不包括1.8s的初始化时 | 周期型 | 10ms | 300ms receiving invalid envtemp signal 持续300ms收到无效的室外温度信号 | 300ms | Receive a frame of GW3B0_envtemp signal 接收到GW模块CanID 3B0的一帧室外温度信号 | The corresponding functional modules fail 对应功能模块失效 DTC record is stored 记录DTC | signals value out of range, invalid 信号超出范围或不正确 | check GW 检查 GW
141 | U12A786 | 0xD2A7 | Bus_fault_acu2A3_seatbelt_failure | 0x86 | [5 empty] | 总线-消息故障 BUS-message fault | 主驾安全带锁扣信号错误 | - | Every loop.but The failure is only stored but not during: 1.8 s after each reset 每个周期，故障只是存储，但不包括1.8s的初始化时 | 周期型 | 10ms | 1500ms receiving invalid ACCMode signal 持续1500ms收到无效的主驾安全带锁扣信号 | 1500ms | Receive a frame of acu3A0_seatbelt signal 接收到ACU模块CanID 3A0的一帧主驾安全带锁扣信号 | The corresponding functional modules fail 对应功能模块失效 DTC record is stored 记录DTC | signals value out of range, invalid 信号超出范围或不正确 | check ACU 检查 ACU
142 | U12A886 | 0xD2A8 | Bus_fault_EPS18D_SteeringAngleValidData_failure | 0x86 | [5 empty] | 总线-消息故障 BUS-message fault | 实际方向盘转角信号有效性信号错误 | ESC | Every loop.but The failure is only stored but not during: 1.8 s after each reset 每个周期，故障只是存储，但不包括1.8s的初始化时 | 周期型 | 10ms | 100ms receiving invalid SteeringAngleValidData signal 持续100ms收到无效的实际方向盘转角信号有效性信号 | 100ms | Receive a frame of EPS18D_SteeringAngleValidData signal 接收到EPS模块CanID 18D的一帧实际方向盘转角信号有效性信号 | The corresponding functional modules fail 对应功能模块失效 Warning Lamp ON 警告灯亮 DTC record is stored 记录DTC | signals value out of range, invalid 信号超出范围或不正确 | check EPS 检查EPS
143 | U12A986 | 0xD2A9 | Bus_fault_EPS18D_SteeringAngleSpeedValidData_failure | 0x86 | [5 empty] | 总线-消息故障 BUS-message fault | 方向盘转角速度信号有效性信号错误 | ESC | Every loop.but The failure is only stored but not during: 1.8 s after each reset 每个周期，故障只是存储，但不包括1.8s的初始化时 | 周期型 | 10ms | 100ms receiving invalid SteeringAngleSpeedValidData signal 持续100ms收到无效的方向盘转角速度信号有效性信号 | 100ms | Receive a frame of EPS18D_SteeringAngleSpeedValidData signal 接收到EPS模块CanID 18D的一帧方向盘转角速度信号有效性信号 | The corresponding functional modules fail 对应功能模块失效 Warning Lamp ON 警告灯亮 DTC record is stored 记录DTC | signals value out of range, invalid 信号超出范围或不正确 | check EPS 检查EPS
144 | U12AA86 | 0xD2AA | Bus_fault_EPS18D_FailureSts_failure | 0x86 | [5 empty] | 总线-消息故障 BUS-message fault | 方向盘转角传感器错误标志信号错误 | ESC | Every loop.but The failure is only stored but not during: 1.8 s after each reset 每个周期，故障只是存储，但不包括1.8s的初始化时 | 周期型 | 10ms | 100ms receiving invalid FailureSts signal 持续100ms收到无效的方向盘转角传感器信号 | 100ms | Receive a frame of EPS18D_FailureSts signal 接收到EPS模块CanID 18D的一帧方向盘转角传感器错误标志信号 | The corresponding functional modules fail 对应功能模块失效 Warning Lamp ON 警告灯亮 DTC record is stored 记录DTC | signals value out of range, invalid 信号超出范围或不正确 | check EPS 检查EPS
145 | U12AB86 | 0xD2AB | Bus_fault_adas83_ACCMode_failure | 0x86 | [5 empty] | 总线-消息故障 BUS-message fault | ACC工作模式信号错误 | - | Every loop. but The failure is only stored but not during: 1.8 s after each reset 每个周期，故障只是被存储，不包括1.8s初始化时 | 周期型 | 10ms | 200ms receiving invalid ACCMode signal 持续200ms收到无效的ACC工作模式信号 | 200ms | Receive a frame of adas83_ACCMode signal 接收到ICU模块CanID 83的一帧ACC工作模式信号 | The corresponding functional modules fail 对应功能模块失效 DTC record is stored 记录DTC | signals value out of range, invalid 信号超出范围或不正确 | check ADAS 检查 ADAS
146 | U12AC86 | 0xD2AAC | Bus_fault_adasa3_AEBTargetDeceleration_failure | 0x86 | [5 empty] | 总线-消息故障 BUS-message fault | AEB请求目标减速度值信号错误 | - | Every loop. but The failure is only stored but not during: 1.8 s after each reset 每个周期，故障只是被存储，不包括1.8s初始化时 | 周期型 | 10ms | 200ms receiving invalid AEBTargetDeceleration signal (Valid range(-16,16 ) If it goes beyond the range, it is invalid) 持续200ms收到无效的AEB请求目标减速度值信号(有效范围: (-16,16 ) 超出范围即信号无效 ) | 200ms | Receive a frame of adasa3_AEBTargetDeceleration signal 接收到ICU模块CanID a3的一帧AEB请求目标减速度值信号错误 | The corresponding functional modules fail 对应功能模块失效 DTC record is stored 记录DTC | signals value out of range, invalid 信号超出范围或不正确 | check ADAS 检查 ADAS
147 | C103161 C106061 | 0x5060 | Wh1_excessive_airgap | 0x61 | [5 empty] | 基于算法的故障 Algorithm-related fault | 左前轮轮速传感器空气间隙过大 | - | every time when new protocol frame is transmitted by the sensor 每次在当传感器发送新格式的信号 | 事件型 | - | airgap reserve information is received at least once per wheel revolution, for 5 consecutive wheel revolutions 5个连续的轮速脉冲，至少每个轮速脉冲要收到气隙保留信息 | 5 wheel revolutions 5 次轮速脉冲错误 | airgap is ok 气隙正常 | The corresponding functional modules fail 对应功能模块失效 DTC record is stored 记录DTC | too big airgap between tone wheel and the wheel speed sensor 气隙太大 | Check the wheel speed sensor assembly 检查轮速传感器组装
148 | C106161 | 0x5061 | Wh2_excessive_airgap | 0x61 | [5 empty] | 基于算法的故障 Algorithm-related fault | 右前轮轮速传感器空气间隙过大 | - | every time when new protocol frame is transmitted by the sensor 每次在当传感器发送新格式的信号 | 事件型 | - | airgap reserve information is received at least once per wheel revolution, for 5 consecutive wheel revolutions 5个连续的轮速脉冲，至少每个轮速脉冲要收到气隙保留信息 | 5 wheel revolutions 5 次轮速脉冲错误 | airgap is ok 气隙正常 | The corresponding functional modules fail 对应功能模块失效 DTC record is stored 记录DTC | too big airgap between tone wheel and the wheel speed sensor 气隙太大 | Check the wheel speed sensor assembly 检查轮速传感器组装
149 | C106261 | 0x5062 | Wh3_excessive_airgap | 0x61 | [5 empty] | 基于算法的故障 Algorithm-related fault | 右后轮轮速传感器空气间隙过大 | - | every time when new protocol frame is transmitted by the sensor 每次在当传感器发送新格式的信号 | 事件型 | - | airgap reserve information is received at least once per wheel revolution, for 5 consecutive wheel revolutions 5个连续的轮速脉冲，至少每个轮速脉冲要收到气隙保留信息 | 5 wheel revolutions 5 次轮速脉冲错误 | airgap is ok 气隙正常 | The corresponding functional modules fail 对应功能模块失效 DTC record is stored 记录DTC | too big airgap between tone wheel and the wheel speed sensor 气隙太大 | Check the wheel speed sensor assembly 检查轮速传感器组装
150 | C106361 | 0x5063 | Wh4_excessive_airgap | 0x61 | [5 empty] | 基于算法的故障 Algorithm-related fault | 左后轮轮速传感器空气间隙过大 | - | every time when new protocol frame is transmitted by the sensor 每次在当传感器发送新格式的信号 | 事件型 | - | airgap reserve information is received at least once per wheel revolution, for 5 consecutive wheel revolutions 5个连续的轮速脉冲，至少每个轮速脉冲要收到气隙保留信息 | 5 wheel revolutions 5 次轮速脉冲错误 | airgap is ok 气隙正常 | The corresponding functional modules fail 对应功能模块失效 DTC record is stored 记录DTC | too big airgap between tone wheel and the wheel speed sensor 气隙太大 | Check the wheel speed sensor assembly 检查轮速传感器组装
151 | C00314A | 0x4031 | Wh1_wss_type_mismatch | 0x4A | [5 empty] | 系统内部故障 System internal fault | 左前轮轮速传感器类型错误 | ABS, ESC | each loop during first 2 s after ignition on IGN ON 两秒后每个周期 | 周期型 | 10ms | wrong types of wheel speed sensors are connected 安装了错误的轮速传感器 | for 2 level wheel speed sensor: 2S for 3 level wheel speed sensor: 1000 ms 2阶轮速传感器2S,3阶的需要1S | correct tyoe of wheel speed sensors are connected 正确的轮速传感器被安装 | The corresponding functional modules fail 对应功能模块失效 Warning Lamp ON 警告灯亮 DTC record is stored 记录DTC | wrong types of wheel speed sensors are connected 安装了错误的轮速传感器 | change the correct sensor 换正确的轮速传感器
152 | C00344A | 0x4034 | Wh2_wss_type_mismatch | 0x4A | [5 empty] | 系统内部故障 System internal fault | 右前轮轮速传感器类型错误 | ABS, ESC | each loop during first 2 s after ignition on IGN ON 两秒后每个周期 | 周期型 | 10ms | wrong types of wheel speed sensors are connected 安装了错误的轮速传感器 | for 2 level wheel speed sensor: 2S for 3 level wheel speed sensor: 1000 ms 2阶轮速传感器2S,3阶的需要1S | correct tyoe of wheel speed sensors are connected 正确的轮速传感器被安装 | The corresponding functional modules fail 对应功能模块失效 Warning Lamp ON 警告灯亮 DTC record is stored 记录DTC | wrong types of wheel speed sensors are connected 安装了错误的轮速传感器 | change the correct sensor 换正确的轮速传感器
153 | C003A4A | 0x403A | Wh3_wss_type_mismatch | 0x4A | [5 empty] | 系统内部故障 System internal fault | 右后轮轮速传感器类型错误 | ABS, ESC | each loop during first 2 s after ignition on IGN ON 两秒后每个周期 | 周期型 | 10ms | wrong types of wheel speed sensors are connected 安装了错误的轮速传感器 | for 2 level wheel speed sensor: 2S for 3 level wheel speed sensor: 1000 ms 2阶轮速传感器2S,3阶的需要1S | correct tyoe of wheel speed sensors are connected 正确的轮速传感器被安装 | The corresponding functional modules fail 对应功能模块失效 Warning Lamp ON 警告灯亮 DTC record is stored 记录DTC | wrong types of wheel speed sensors are connected 安装了错误的轮速传感器 | change the correct sensor 换正确的轮速传感器
154 | C00374A | 0x4037 | Wh4_wss_type_mismatch | 0x4A | [5 empty] | 系统内部故障 System internal fault | 左后轮轮速传感器类型错误 | ABS, ESC | each loop during first 2 s after ignition on IGN ON 两秒后每个周期 | 周期型 | 10ms | wrong types of wheel speed sensors are connected 安装了错误的轮速传感器 | for 2 level wheel speed sensor: 2S for 3 level wheel speed sensor: 1000 ms 2阶轮速传感器2S,3阶的需要1S | correct tyoe of wheel speed sensors are connected 正确的轮速传感器被安装 | The corresponding functional modules fail 对应功能模块失效 Warning Lamp ON 警告灯亮 DTC record is stored 记录DTC | wrong types of wheel speed sensors are connected 安装了错误的轮速传感器 | change the correct sensor 换正确的轮速传感器
155 | C106686 | 0x5066 | Extact_eng_tq_reqd_not_adj_fa | 0x86 | [5 empty] | 总线-消息故障 BUS-message fault | 引擎扭矩要求不能调整错误 | ESC | Every loop.but The failure is only stored but not during: 1.8 s after each reset 每个周期，故障只是存储，但不包括1.8s的初始化时 | 周期型 | 10ms | Engine status signal which indicates whether EBS engine torque request can be realized or not. EMS状态信号指示不能响应EBS的引擎扭矩要求 | 300ms | EBS engine torque request can be realized EBS引擎扭矩要求能被响应 | The corresponding functional modules fail 对应功能模块失效 Warning Lamp ON 警告灯亮 DTC record is stored 记录DTC | signals value out of range, invalid 信号超出范围或不正确 | check EMS and EBS signal 检查EMS和EBS的信号
156 | C106797 | 0x5067 | Switch_blocked_timeout | 0x97 | [5 empty] | 组件故障 Component Failures | 电子手刹按键卡滞 | EPB | every loop, but not if Switch_undervoltage condition is detected 每个10ms周期都会检测，但switch的低电压情况除外。 | 周期型 | 10ms | A failure will be set if the switch position is ’RELEASE’ or ’APPLY’ for longer than 60 sec continuously while vehicle is standstill. 如果在车辆静止时，如果开关位置连续处于“ RELEASE”或“ APPLY”状态超过60秒，则将设置故障。 | 60 s | Switch position is Changed from the blocked position. EPB 开关不在迟滞位置。 | The corresponding functional modules fail 对应功能模块失效 Warning Lamp ON 警告灯亮 DTC record is stored 记录DTC | switch mechanically blocked EPB开关机械卡滞 | check IPB switch 检查IPB开关
157 | 0xC106813 | 0x5068 | Switch_no_switch_mounted | 0x13 | [5 empty] | 一般电气故障 General Electrical Failure | 未安装开关 | EPB | every loop, but not if Switch_undervoltage condition is detected 每个10ms周期都会检测，但switch的低电压情况除外。 | 周期型 | 10ms | The failure will be set if the switch is not connected to the ECU longer than 150 ms 如果未将开关连接到ECU的时间超过150毫秒，则将设置故障 | 150 ms | The failure will be cleared when a valid switch pattern will be detected for more than 150ms. 当检测到有效的开关模式超过150ms时，将清除故障。 | The corresponding functional modules fail 对应功能模块失效 Warning Lamp ON 警告灯亮 DTC record is stored 记录DTC | Switch stuck, Harness fault, Switch is unmounted 开关卡住，线束故障，未安装开关 | check IPB switch 检查IPB开关
158 | 0xC106901 | 0x5069 | Switch_disturbance_failure | 0x01 | [5 empty] | 通用故障 General fault | 开关干扰故障 | EPB | every loop, but not if Switch_undervoltage condition is detected 每个10ms周期都会检测，但switch的低电压情况除外。 | 周期型 | 10ms | The failure will be set if the switch can not reach a new stable state within specified monitoring time. 如果开关在指定的监视时间内无法达到新的稳定状态，则会设置故障。 | 150ms | A valid switch state of minimum 70 msec. 至少70毫秒的有效开关状态。 | The corresponding functional modules fail 对应功能模块失效 Warning Lamp ON 警告灯亮 DTC record is stored 记录DTC | Defective switch , Harness fault 开关不良，线束故障 | check IPB switch 检查IPB开关
159 | 0xC106A02 | 0x506A | Switch_unknown_failure | 0x02 | [5 empty] | 一般信号故障 General signal failure | 开关未知故障 | EPB | every loop, but not if Switch_undervoltage condition is detected 每个10ms周期都会检测，但switch的低电压情况除外。 | 周期型 | 10ms | When switch inputs pattern is changed, switch status will be determined after de-bouncing period of 70 ms. The failure is detected if switch status does not have the normal status (’IDLE’, ’RELEASE’, ’APPLY’) or single failure pattern or short circuit pattern or diconnect pattern are not detected for more than 150 ms. 更改开关输入模式后，将在70 ms的反跳周期后确定开关状态。 如果开关状态不处于正常状态（“ IDLE”，“ RELEASE”，“ APPLY”）或在超过150毫秒内未检测到单个故障模式，短路模式或隔离模式，则将检测到故障。 | 150 ms | A Valid switch state or single failure or short circuit pattern or disconnect switch pattern is detected for more than 150 ms. 检测到有效开关状态或单个故障或短路模式或断开开关模式的时间超过150毫秒。 | The corresponding functional modules fail 对应功能模块失效 Warning Lamp ON 警告灯亮 DTC record is stored 记录DTC | Switch component faulty 开关组件故障 | check IPB switch 检查IPB开关
160 | 0xC106B01 | 0x506B | Switch_single_failure | 0x01 | [5 empty] | 通用故障 General fault | 开关单独故障 | EPB | every loop, but not if Switch_undervoltage condition is detected 每个10ms周期都会检测，但switch的低电压情况除外。 | 周期型 | 10ms | The failure will be set if the switch is set longer than 150 msec with a pattern specific for one single failure (broken wire, blocked internal switch, short to ground) 如果将开关设置为超过150毫秒，并且针对特定单个故障设置了特定模式（断线，内部开关阻塞，对地短路），则将设置故障。 | 150 ms | The failure will be cleared when a valid switch pattern will be detected for more than 150 ms. 当检测到有效的开关模式超过150毫秒时，将清除故障。 | The corresponding functional modules fail 对应功能模块失效 Warning Lamp ON 警告灯亮 DTC record is stored 记录DTC | Defective switch , Harness fault 开关不良，线束故障 | check IPB switch 检查IPB开关
161 | 0xC106C12 | 0x506C | Switch_SHORT_detected | 0x12 | [5 empty] | 通用电气故障 General Electrical fault | 检测到开关短路 | EPB | every loop, but not if Switch_undervoltage condition is detected 每个10ms周期都会检测，但switch的低电压情况除外。 | 周期型 | 10ms | The failure will be set if EPB switch wire harness line short to KL30 longer than 150 ms 如果EPB开关线束线对KL30的短路时间超过150 ms，则将设置故障 | 150 ms | The failure will be cleared when a valid switch pattern will be detected for more than 150ms. 当检测到有效的开关模式超过150ms时，将清除故障。 | The corresponding functional modules fail 对应功能模块失效 Warning Lamp ON 警告灯亮 DTC record is stored 记录DTC | Harness line short to KL30, Defective switch, Harness fault 线束与KL30短路，开关不良，线束故障 | check IPB switch 检查IPB开关
162 | 0xC106D49 | 0x506D | IpbX_Switch_wake_up_fail | 0x49 | [5 empty] | 系统内部故障 System internal fault | 开关唤醒故障 | EPB | After each IGN cycle 在每个IGN周期之后 | 周期型 | 10ms | In order to apply the EPB after the IGN is switched off, the ECU can be woken up via the EPB switch. The test evaluates whether the wake up circuit is able to wake up the ECU when requested via the EPB switch. The wake up circuit signal and IGN signal are connected via logical OR. The test therefore has to wait until the IGN signal is turned off. The test is executed after every IGN cycle. The wake up circuit generates a test pulse on the ECU internal IGN line after the IGN has been switched off. A functional wake up circuit is assumed if the test pulse is read back within 250ms. A failure is set if the wake up signal is not read back within 250ms after start of test. 为了在IGN关闭后应用EPB，可以通过EPB开关将ECU唤醒。 该测试将评估通过EPB开关发出请求时，唤醒电路是否能够唤醒ECU。 唤醒电路信号和IGN信号通过逻辑或连接。 因此，测试必须等待直到IGN信号关闭。 该测试在每个IGN周期后执行。 IGN关闭后，唤醒电路会在ECU内部IGN线上生成测试脉冲。 功能性 如果在250ms内回读测试脉冲，则假定为唤醒电路。 如果在测试开始后250毫秒内未读回唤醒信号，则设置为失败。 | at end of ignition cycle 250ms 在点火周期结束时250ms | Failure is recovered as soon as the test is passed without a failure in a new ignition cycle. 一旦通过测试，故障就会恢复，而新的点火循环中不会出现故障。 | Warning Lamp ON 警告灯亮 DTC record is stored 记录DTC | ECU HW fault in wake up circuit 唤醒电路中的ECU硬件故障 | check IPB switch 检查IPB开关
163 | 0xC106E12 | 0x506E | IpbX_Switch_lamp_internal_short | 0x12 | [5 empty] | 一般电气故障 General Electrical Failure | 开关灯内部短路 | EPB | once per loop, during every 10ms 每个循环一次，每10ms | 周期型 | 10ms | Failure shall be set, if a short circuit to KL30 of the switch LED line has been detected. 如果检测到开关LED线KL30短路，则应设置故障。 | 100 ms | Condition latched. If the failure cause is not detected any more the failure is rehabilitated. 条件已锁定。 如果不再检测到故障原因，则可以修复故障。 | Warning Lamp ON 警告灯亮 DTC record is stored 记录DTC | faulty switch wiring 开关接线错误 | check IPB switch 检查IPB开关
164 | 0xC106F12 | 0x506F | IpbX_Switch_lamp_broken_line | 0x12 | [5 empty] | 一般电气故障 General Electrical Failure | ipbX开关灯断线 | EPB | once per loop, during every 10ms 每个循环一次，每10ms | 周期型 | 10ms | Failure shall be set, if a short circuit to GND or an open line of the switch LED line has been detected 如果检测到GND短路或开关LED线开路，则应设置故障 | 100 ms | Condition latched. If the failure cause is not detected any more the failure is rehabilitated. 条件已锁定。 如果不再检测到故障原因，则可以修复故障。 | Warning Lamp ON 警告灯亮 DTC record is stored 记录DTC | faulty switch wiring 开关接线错误 | check IPB switch 检查IPB开关
165 | 0xC10701D | 0x5070 | IpbX_Hbrsv_act_int_left | 0x1D | [5 empty] | 一般电气故障 General Electrical Failure | 左执行器激活时H桥监控故障 | EPB | during motor activation 卡钳电机激活中 | 周期型 | 10ms | The failure shall be set immediately, if during an activation a mismatching in the Motor Control is detected. Following parameters shall be monitored:  redundant current measurement during activation  voltage measurement during activation (voltage drop through H-Bridge) 如果在激活期间发现电机控制不匹配，则应立即设置故障。 应监视以下参数： 激活期间的冗余电流测量 激活期间的电压测量（通过H桥的电压降） | minimum 70 msec | (a) Initial test sequence is carried out. (b) There is no failure detection during the Hbridge test Initial test sequence. （a） 初期化测试已经完成 (b) 在初期化测试中没有发现再次发现故障。 | The corresponding functional modules fail 对应功能模块失效 Warning Lamp ON 警告灯亮 DTC record is stored 记录DTC | defective H-Bridge (FETs), defective current measurement, voltage drops, defective signal chain. H桥（FET）不良，电流测量不良，电压降，信号链不良。 | check H bridge circuit 检查IH桥回路
166 | 0xC10711D | 0x5071 | IpbX_Hbrsv_act_int_right | 0x1D | [5 empty] | 一般电气故障 General Electrical Failure | 右执行器激活时H桥监控故障 | EPB | during motor activation 卡钳电机激活中 | 周期型 | 10ms | The failure shall be set immediately, if during an activation a mismatching in the Motor Control is detected. Following parameters shall be monitored:  redundant current measurement during activation  voltage measurement during activation (voltage drop through H-Bridge) 如果在激活期间发现电机控制不匹配，则应立即设置故障。 应监视以下参数： 激活期间的冗余电流测量 激活期间的电压测量（通过H桥的电压降） | minimum 70 msec | (a) Initial test sequence is carried out. (b) There is no failure detection during the Hbridge test Initial test sequence. （a） 初期化测试已经完成 (b) 在初期化测试中没有发现再次发现故障。 | The corresponding functional modules fail 对应功能模块失效 Warning Lamp ON 警告灯亮 DTC record is stored 记录DTC | defective H-Bridge (FETs), defective current measurement, voltage drops, defective signal chain. H桥（FET）不良，电流测量不良，电压降，信号链不良。 | check H bridge circuit 检查IH桥回路
167 | 0xC107201 | 0x5072 | IpbX_Hbrsv_pass_int_left | 0x01 | [5 empty] | 通用故障 General fault | 左执行器被动测试内部故障 | EPB | ECU awake, periodically while the motor is not activated 在未激活电动机的情况下，ECU会定期唤醒 | 周期型 | 10ms | The failure shall be set immediately, if during a periodically done passive test a failure has been detected, indicating that internal ECU components failed. 如果在定期进行的被动测试中检测到故障，表明内部ECU组件发生故障，则应立即设置故障。 | minimum 70 msec | (a) Initial test sequence is carried out. (b) There is no failure detection during the Hbridge test Initial test sequence. （a） 初期化测试已经完成 (b) 在初期化测试中没有发现再次发现故障。 | The corresponding functional modules fail 对应功能模块失效 Warning Lamp ON 警告灯亮 DTC record is stored 记录DTC | defective H-Bridge (FETs), defective current measurement, voltage drops, defective signal chain. H桥（FET）不良，电流测量不良，电压降，信号链不良。 | check H bridge circuit 检查IH桥回路
168 | 0xC107301 | 0x5073 | IpbX_Hbrsv_pass_int_right | 0x01 | [5 empty] | 通用故障 General fault | 右执行器被动测试内部故障 | EPB | ECU awake, periodically while the motor is not activated 在未激活电动机的情况下，ECU会定期唤醒 | 周期型 | 10ms | The failure shall be set immediately, if during a periodically done passive test a failure has been detected, indicating that internal ECU components failed. 如果在定期进行的被动测试中检测到故障，表明内部ECU组件发生故障，则应立即设置故障。 | minimum 70 msec | (a) Initial test sequence is carried out. (b) There is no failure detection during the Hbridge test Initial test sequence. （a） 初期化测试已经完成 (b) 在初期化测试中没有发现再次发现故障。 | The corresponding functional modules fail 对应功能模块失效 Warning Lamp ON 警告灯亮 DTC record is stored 记录DTC | defective H-Bridge (FETs), defective current measurement, voltage drops, defective signal chain. H桥（FET）不良，电流测量不良，电压降，信号链不良。 | check H bridge circuit 检查IH桥回路
169 | 0xC107413 | 0x5074 | IpbX_Hbrsv_pass_ext_left | 0x13 | [5 empty] | 通用电气故障 General Electrical fault | 左执行器被动测试外部故障 | EPB | ECU awake, periodically while the motor is not activated 在未激活电动机的情况下，ECU会定期唤醒 | 周期型 | 10ms | The failure shall be set immediately, if during a periodically done passive test a failure has been detected, indicating that external components (open line of cable harness) failed. 如果在定期进行的被动测试中检测到故障，表明外部组件（线束的开路）发生故障，则应立即设置故障。 | minimum 70 msec | (a) Initial test sequence is carried out. (b) There is no failure detection during the Hbridge test Initial test sequence. （a） 初期化测试已经完成 (b) 在初期化测试中没有发现再次发现故障。 | The corresponding functional modules fail 对应功能模块失效 Warning Lamp ON 警告灯亮 DTC record is stored 记录DTC | broken/open cable harness, broken connectors, motor open circuit. 线束断开/断开，插头断开，电动机开路。 | check H bridge circuit 检查IH桥回路
170 | 0xC107513 | 0x5075 | IpbX_Hbrsv_pass_ext_right | 0x13 | [5 empty] | 通用电气故障 General Electrical fault | 右执行器被动测试外部故障 | EPB | ECU awake, periodically while the motor is not activated 在未激活电动机的情况下，ECU会定期唤醒 | 周期型 | 10ms | The failure shall be set immediately, if during a periodically done passive test a failure has been detected, indicating that external components (open line of cable harness) failed. 如果在定期进行的被动测试中检测到故障，表明外部组件（线束的开路）发生故障，则应立即设置故障。 | minimum 70 msec | (a) Initial test sequence is carried out. (b) There is no failure detection during the Hbridge test Initial test sequence. （a） 初期化测试已经完成 (b) 在初期化测试中没有发现再次发现故障。 | The corresponding functional modules fail 对应功能模块失效 Warning Lamp ON 警告灯亮 DTC record is stored 记录DTC | broken/open cable harness, broken connectors, motor open circuit. 线束断开/断开，插头断开，电动机开路。 | check H bridge circuit 检查IH桥回路
171 | 0xC10761D | 0x5076 | IpbX_Hbrsv_pass_short_left | 0x1D | [5 empty] | 通用电气故障 General Electrical fault | 左执行器被动测试短路故障 | EPB | ECU awake, periodically while the motor is not activated 在未激活电动机的情况下，ECU会定期唤醒 | 周期型 | 10ms | The failure shall be set immediately, if during a periodically done passive test a failure has been detected, indicating a short circuit of the motor supply lines to GND or KL30. 如果在定期进行的被动测试中检测到故障，表明电动机电源线与GND或KL30短路，则应立即设置故障。 | minimum 70 msec | (a) Initial test sequence is carried out. (b) There is no failure detection during the Hbridge test Initial test sequence. （a） 初期化测试已经完成 (b) 在初期化测试中没有发现再次发现故障。 | The corresponding functional modules fail 对应功能模块失效 Warning Lamp ON 警告灯亮 DTC record is stored 记录DTC | defective H-Bridge (FETs), defective current measurement, defective signal chain, short of motor lines to KL30 or ground. H桥（FET）不良，电流测量不良，信号链不良，到KL30的电动机线或接地线短路。 | check H bridge circuit 检查IH桥回路
172 | 0xC10771D | 0x5077 | IpbX_Hbrsv_pass_short_right | 0x1D | [5 empty] | 通用电气故障 General Electrical fault | 右执行器被动测试短路故障 | EPB | ECU awake, periodically while the motor is not activated 在未激活电动机的情况下，ECU会定期唤醒 | 周期型 | 10ms | The failure shall be set immediately, if during a periodically done passive test a failure has been detected, indicating a short circuit of the motor supply lines to GND or KL30. 如果在定期进行的被动测试中检测到故障，表明电动机电源线与GND或KL30短路，则应立即设置故障。 | minimum 70 msec | (a) Initial test sequence is carried out. (b) There is no failure detection during the Hbridge test Initial test sequence. （a） 初期化测试已经完成 (b) 在初期化测试中没有发现再次发现故障。 | The corresponding functional modules fail 对应功能模块失效 Warning Lamp ON 警告灯亮 DTC record is stored 记录DTC | defective H-Bridge (FETs), defective current measurement, defective signal chain, short of motor lines to KL30 or ground. H桥（FET）不良，电流测量不良，信号链不良，到KL30的电动机线或接地线短路。 | check H bridge circuit 检查IH桥回路
173 | 0xC107849 | 0x5078 | IpbX_Ipex_wd_fmon_inhibit | 0x49 | [5 empty] | 系统内部故障 System internal fault | IPEX看门狗FMON禁止监视 | EPB | a) once per loop 每个10ms周期 b) once after power-on reset 每次系统reset | 周期型 | 10ms | failure is detected by the IPEX if the MCU fails to send the correct watchdogword. failure is detected if the IPEX fails to react to the watchdog control word failures as expected. 如果MCU无法发送正确的监视字，则IPEX将检测到故障。 如果IPEX无法按预期对看门狗控制字故障做出反应，则会检测到故障。 | 10ms | PCU watch dog initialization is finished successfully. PCU看门狗初始化成功完成。 | The corresponding functional modules fail 对应功能模块失效 Warning Lamp ON 警告灯亮 DTC record is stored 记录DTC | 外部： 电源EBS控制器上的高频干扰，过大的电压毛刺 内部： MCU或IPEX硬件故障，时钟电源故障，PC板故障 | check IPEX and MCU 检查IPEX 和MCU
174 | 0xC107962 | 0x5079 | IpbX_Ipex_pb_switch_not_alive | 0x62 | [5 empty] | 基于算法的故障 Algorithm-related fault | 开关信号有效监控 | EPB | once per loop 每个10ms周期 | 周期型 | 10ms | Switch is a safety critical module and it has to be guaranteed that the switch state is evaluated and updated by software every 10ms. The following items are checked on every switch pattern: - Two independent switch pattern signals must be equal OR - They should contain the CLOCK info updated If there is a mismatch in any of these, fault will be detected 356/5000 开关是安全关键模块，必须确保评估开关状态 并由软件每10ms更新一次。 在每个开关模式上检查以下项目：-两个独立的开关模式信号必须相等或-它们应包含已更新的CLOCK信息如果其中任何一个都不匹配，则将检测到故障 | 10ms | if the condition to set the failure are not anylonger valid, the fault will be cleared. 如果设置故障的条件不再有效，则将清除故障。 | The corresponding functional modules fail 对应功能模块失效 Warning Lamp ON 警告灯亮 DTC record is stored 记录DTC | sw bug 软件问题 | 软件逻辑检查
175 | 0xC107A49 | 0x507A | IpbX_Ipex_bandgap_error | 0x49 | [5 empty] | 系统内部故障 System internal fault | IPEX带隙错误监控 | EPB | once per loop 每个10ms周期 | 周期型 | 10ms | An independant reference voltage module (Bandgap) is included in the IPEX. This reference voltage is independent of the IPEX’s voltage regulator and used as internal reference voltage for other IPEX modules. This reference voltage is measured by the IPEX’s internal A/D converter (ADC). If the measured reference voltage is out of its specified range the proper function of the IPEX can not be guaranteed anymore. A failure is detected if the measured reference voltage is out of its specified range for at least 80 ms. IPEX中包含一个独立的参考电压模块（带隙）。 这个参考电压 独立于IPEX的稳压器，并用作其他IPEX的内部参考电压 模块。 该参考电压由IPEX的内部A / D转换器（ADC）测量。 如果测得的参考电压超出其指定范围，则IPEX的正常功能无法 被保证了。 如果测得的参考电压超出其指定范围至少80 ms，则检测到故障。 | 80ms | if below condition are fulfilled during the first 160ms after new system start. 1) the IPB band gap processing failure is not detected. 2) no under voltage 3) no over voltage 如果在之后的前160毫秒内满足以下条件 新系统启动。 1）未检测到IPB带隙处理失败。 2）无欠压 3）无过电压 | The corresponding functional modules fail 对应功能模块失效 Warning Lamp ON 警告灯亮 DTC record is stored 记录DTC | 1. Defective IPEX 2. Defective IPEX’s Bandgap module 3. Defective IPEX’s A/D converter 4. Defective IPEX’s internal voltage regulator 1. IPEX不良 2. IPEX的Bandgap模块有缺陷 3. IPEX的A / D转换器不良 4. IPEX的内部稳压器不良 | check IPEX 检查IPEX
176 | 0xC107B4B | 0x507B | IpbX_Ipex_mpo_thermal_shutdown | 0x4B | [5 empty] | 系统内部故障 System internal fault | IPEX MPO传感器温度监控 |  | once per loop, during every 10ms 每个10ms周期 | 周期型 | 10ms | Failure is set when IPEX MPO temperature sensor indicates over-temperature by it’s appropriate flag. This occurs when output stage is in current limitation (possible because of short to KL30). 当IPEX MPO温度传感器通过其适当的标志指示温度过高时，将设置IPEX MPO Sensor TempFailure。 当输出级处于限流状态时（可能由于KL30短路），会发生这种情况。 | 100 ms | If the failure cause is not detected any more the failure is rehabilitated. 如果不再检测到故障原因，则可以修复故障。 | DTC record is stored 记录DTC | switch wire short to KL30 将电线短路到KL30 | check IPEX 检查IPEX
177 | 0xC107C49 | 0x507C | IpbX_Ipex_thermal_sens_fail | 0x49 | [5 empty] | 系统内部故障 System internal fault | IPEX热传感器监控 | EPB | once per loop 每个10ms周期 | 周期型 | 10ms | IPEX has two Temperature Sensors integrated. The temperature sensor will be shutdown if temperature is over 175 degree. If both seonsor shows failure status for more than specified time then the failure shall be set. | 70ms | if below condition are fulfilled during the first 100ms after new system start. 1) the temperature sensor failure is not detected. 如果在之后的前100毫秒内满足以下条件 新系统启动。 1）未检测到温度传感器故障。 | The corresponding functional modules fail 对应功能模块失效 Warning Lamp ON 警告灯亮 DTC record is stored 记录DTC | Both ipex internal temperature sensors are defective IPEX temperature is very high 两个ipex内部温度传感器都有故障 IPEX温度很高 | check IPEX 检查IPEX
178 | 0xC107D4B | 0x507D | IpbX_Rec_fet_over_temp | 0x4B | [5 empty] | 系统内部故障 System internal fault | REC FET温度监控 | EPB | during activation, once per loop 激活中每个loop | 周期型 | 10ms | The estimated temperature of the REC FET (T_JUNCTION) shall be monitored. If the temperature is higher than 175 degree then the failure shall be set. REC FET的估计温度（T_JUNCTION）必须受到监控。 如果温度高于175度，则应设置故障。 | 10ms | Recovery when estimated temperature (T_CASE) is below 150 degree. 当估计温度（T_CASE）低于150度时恢复。 | The corresponding functional modules fail 对应功能模块失效 Warning Lamp ON 警告灯亮 DTC record is stored 记录DTC | blocked actuators possibly in combination with high temperature of ECU 执行器堵塞，可能与ECU的高温相结合 | Check REC FET component 检查Rec Fet 模块
179 | 0xC107E4B | 0x507E | IpbX_Rec_fet_warn_temp | 0x4B | [5 empty] | 系统内部故障 System internal fault | REC FET温度警告监控 | EPB | during activation, once per loop 激活中每个loop | 周期型 | 10ms | The estimated temperature of the Housing REC FET and Surrounding PCB (T_CASE) shall be monitored. If the temperature is higher than 155 degree then the failure shall be set. | 10ms | Recovery when estimated temperature (T_CASE) is below 150 degree. 当估计温度（T_CASE）低于150度时恢复。 | The corresponding functional modules fail 对应功能模块失效 Warning Lamp ON 警告灯亮 DTC record is stored 记录DTC | blocked actuators possibly in combination with high temperature of ECU 执行器堵塞，可能与ECU的高温相结合 | Check REC FET component 检查Rec Fet 模块
180 | 0xC107F49 | 0x507F | IpbX_Fet_over_load | 0x49 | [5 empty] | 系统内部故障 System internal fault | FET过载监控故障 | EPB | during activation | 周期型 | 10ms | IPEX monitors overcurrent situation of the FET. If IPEX detects overcurrent for more than specified time then the failure shall be set. IPEX监视FET的过电流情况。 如果IPEX检测到过电流超过指定时间，则应设置故障。 | minimum 70 ms | OverCurrent situation is not detected and the Hbridge test Initial test sequence is finished. 未检测到过电流情况，并且Hbridge测试初始测试序列已完成。 | The corresponding functional modules fail 对应功能模块失效 Warning Lamp ON 警告灯亮 DTC record is stored 记录DTC |  Motor Line short circuit  Motor Line Shortcircuit to GND (or) KL30  Blocked IPB Motor in combination with extreme low Temperature  Defective ECU 电机线短路 电机线与GND（或）KL30短路 IPB电机受阻，并具有极低的温度 ECU不良 | Check REC FET component 检查Rec Fet 模块
181 | 0xC108094 | 0x5080 | IpbX_Power_Latch_Fail | 0x94 | [5 empty] | 元件故障 Component fault | IPB power latch监控故障 | EPB | ECU Awake ECU被唤醒后 | 周期型 | 10ms | The failure is set if PBC library request power latch more than 60 minutes. 当PBC Library 请求power latch 超过60分钟 | 60mins | if in next ignition cycles power latch is not requested for a consecutive time of 20 minutes since system init state was requested. 如果在下一个点火循环中，自请求系统初始化状态以来连续20分钟不请求 Power latch | Warning Lamp ON 警告灯亮 DTC record is stored 记录DTC | SW fault 软件问题 | check PBC library softwrae logic 检查PBC library 软件逻辑
182 | 0xC108177 | 0x5081 | IpbX_Res_Brake_Torque_Fail | 0x77 | [5 empty] | 机械故障 Mechancial fault | IPB执行器状态监控故障 | EPB | ECU Awake ECU被唤醒后 | 周期型 | 10ms | The failure is set if any of the IPB actuators is not Released and not Unknown and car is driving (velocity exceeds 20 kph) for more than 1s. 如果未释放任何IPB执行器且未知，并且汽车在行驶（速度超过20 kph）超过1秒钟，则将设置故障。 | 1 s | Car is in standstill OR Car is driving and both actuator states are Released （车辆静止）或（车辆动态且卡钳释放） | Warning Lamp ON 警告灯亮 DTC record is stored 记录DTC | ECU Internal HW or SW fault ECU软硬件故障 | check HW or SW fault 检查软硬件问题
183 | 0xC108249 | 0x5082 | IpbX_Misc_No_Safety_Consent | 0x49 | [5 empty] | 系统内部故障 System internal fault | safety consent故障 | EPB | ECU awake ECU被唤醒后 | 周期型 | 10ms | The IPB Safety task controls approval of IPB request for the Apply/Release, the Dynamic braking or the Hardware tests. If IPB request is not accepted by the Safety Barrier the failure will be detected. PB安全任务控制对IPB请求“应用/释放”，“动态制动”或“硬件”测试的批准。 如果安全屏障未接受IPB请求，则将检测到故障。 | 10ms | the failure condition is not in triggered and next IGN cycle. 故障调价不满足，且下一个点火循环 | The corresponding functional modules fail 对应功能模块失效 Warning Lamp ON 警告灯亮 DTC record is stored 记录DTC | ECU Internal HW or SW fault(Miss match between Request vs setting of Safety Barrier) ECU内部硬件或软件故障（请求与安全屏障设置之间缺少匹配） | check software internal logic 检查软件逻辑
184 | 0xC10839A | 0x5083 | IpbX_Rbt_Inspection_Mode | 0x9A | [5 empty] | 元件故障 Component fault | RBT 检查模式 | ABS, ESC,EPB | Once per loop. Each 10 ms after System Initialization is done 每个循环一次。 系统初始化完成后每10毫秒 | 周期型 | 10ms | RBT avtive RBT 模式激活 | 10ms | RBT not active because any condition not satisfied RBT 不激活 | The corresponding functional modules fail 对应功能模块失效 Warning Lamp ON 警告灯亮 DTC record is stored 记录DTC | RBT active RBT 模式激活 | check RBT active logic 检查RBT 激活软件逻辑
185 | 0xC108494 | 0x5084 | IpbX_Actuator_Unknown_State | 0x94 | [5 empty] | 元件故障 Component fault | IPB执行器状态未知错误 | EPB | ECU awake ECU被唤醒后 | 周期型 | 10ms | The failure is set if at least one of the actuator state is not known and DIA is not active. 92/5000 如果执行器状态中的至少一种未知且DIA未激活，则设置故障。 | 10ms | both actuators are in the same stable state of applied or released 两个执行器处于施加或释放的相同稳定状态 | Warning Lamp ON 警告灯亮 DTC record is stored 记录DTC | IPB not calibrated, Actuators position lost IPB未校准，执行器位置丢失 | Check PBClibrary logic or actuator HW 检查PBC library 软件逻辑或执行器硬件
186 | 0xC108507 | 0x5085 | PbcOutFaultStatus0 | 0x07 | [5 empty] | 机械故障 Mechanical Failures | 左执行器无法拉起 left actuator cannot be pulled up | EPB | PbcIn.HostAvailabilityLeft不为ePbcAvailabilityNone | Continuous | 10ms | 左侧执行器拉起失败 | 10ms | 正常释放 | 禁止： 1.左侧的拉起和释放功能 2.动态制动和分级夹紧功能 3.转毂模式 | 1.MGU故障 2.线束故障 | 1.检测MGU 2.检测接插件线路
187 | 0xC108607 | 0x5086 | PbcOutFaultStatus1 | 0x07 | [5 empty] | 机械故障 Mechanical Failures | 右执行器无法拉起 right actuator cannot be pulled up | EPB | PbcIn.HostAvailabilityRight不为ePbcAvailabilityNone | Continuous | 10ms | 右侧执行器拉起失败 | 10ms | 正常释放 | 禁止： 1.右侧的拉起和释放功能 2.动态制动和分级夹紧功能 3.转毂模式 | 1.MGU故障 2.线束故障 | 1.检测MGU 2.检测接插件线路
188 | 0xC108707 | 0x5087 | PbcOutFaultStatus2 | 0x07 | [5 empty] | 机械故障 Mechanical Failures | 左执行器无法达到目标夹紧力 left actuator cannot reach the target clamping force | EPB | PbcIn.HostAvailabilityLeft不为ePbcAvailabilityNone | Continuous | 10ms | 左执行器无法达到目标夹紧力 | 10ms | 正常拉起 | 禁止： 1.分级夹紧功能 2.转鼓模式 | 1.MGU故障 | 1.检测MGU |  |  | 在使用RecoveryRequest请求后在下一个周期又会重新提示故障
189 | 0xC108807 | 0x5088 | PbcOutFaultStatus3 | 0x07 | [5 empty] | 机械故障 Mechanical Failures | 右执行器无法达到目标夹紧力 right actuator cannot reach the target clamping force | EPB | PbcIn.HostAvailabilityRight不为ePbcAvailabilityNone | Continuous | 10ms | 右执行器无法达到目标夹紧力 | 10ms | 正常拉起 | 禁止： 1.分级夹紧功能 2.转鼓模式 | 1.MGU故障 | 1.检测MGU |  |  | 在使用RecoveryRequest请求后在下一个周期又会重新提示故障
190 | 0xC108918 | 0x5089 | PbcOutFaultStatus4 | 0x18 | [5 empty] | 一般电气故障 General Electrical Failure | 左电机空载电流大 left motor has a large no-load current | EPB | PbcIn.HostAvailabilityLeft不为ePbcAvailabilityNone | Continuous | 10ms | 7.5A<左电机空载电流<23A | 10ms | 左电机空载电流恢复正常 | 禁止： 1.左侧的拉起和释放功能 2.动态制动和分级夹紧功能 3.转毂模式 | 1.MGU故障 | 1.检测MGU
191 | 0xC108A19 | 0x508A | PbcOutFaultStatus5 | 0x19 | [5 empty] | 一般电气故障 General Electrical Failure | 右电机空载电流大 right motor has a large no-load current | EPB | PbcIn.HostAvailabilityRight不为ePbcAvailabilityNone | Continuous | 10ms | 7.5A<左电机空载电流<23A | 10ms | 右电机空载电流恢复正常 | 禁止： 1.右侧的拉起和释放功能 2.动态制动和分级夹紧功能 3.转毂模式 | 1.MGU故障 | 1.检测MGU
192 | 0xC108B16 | 0x508B | PbcOutFaultStatus6 | 0x16 | [5 empty] | 一般电气故障 General Electrical Failure | 低电压动作禁止 Low voltage operation prohibited | EPB | 无 | Continuous | 10ms | 执行器启动电压<9V | 10ms | 电压恢复正常 | 禁止： 1.左右两侧的拉起功能 2.间隙调整，动态制动，高温再夹，滚动再夹和分级夹紧功能 3.转毂模式 | 1.供电不足 | 1.检测电池电压
193 | 0xC108C17 | 0x508C | PbcOutFaultStatus7 | 0x17 | [5 empty] | 一般电气故障 General Electrical Failure | 高电压动作禁止 High voltage operation prohibited | EPB | 无 | Continuous | 10ms | 执行器启动电压>16.5V | 10ms | 电压恢复正常 | 禁止： 1.左右两侧的拉起功能 2.间隙调整，动态制动，高温再夹，滚动再夹和分级夹紧功能 3.转毂模式 | 1.供电电压过高 | 1.检测电池电压
194 | 0xC108D07 | 0x508D | PbcOutFaultStatus8 | 0x07 | [5 empty] | 机械故障 Mechanical Failures | 制动状态不一致 Inconsistent braking status | EPB | 没进入诊断模式，即PbcIn.DiagOperationMode不为ePbcDiagOperationModeNormal | Continuous | 10ms | 动作完成后左右制动状态不一致 | 1000ms | 正常拉起或者释放 | 禁止： 1.间隙调整，分级夹紧功能 2.转毂模式 | 1.MGU故障 2.线束故障 | 1.检测MGU 2.检测接插件线路
195 | 0xC108E07 | 0x508E | PbcOutFaultStatus9 | 0x07 | [5 empty] | 机械故障 Mechanical Failures | 制动状态未知 Unknown braking status | EPB | 无 | Continuous | 10ms | 1.初始化异常 2.电压正常前提下出现unknown状态维持1s | 10ms | 正常释放 | 禁止： 1.左右两侧的拉起功能 2.间隙调整，动态制动，高温再夹，滚动再夹和分级夹紧功能 3.转毂模式 | 1.动作过程中出现异常 2.EEPROM存储值异常 | 1.检测MGU 2.检测接插件线路 3.清除EEPROM
196 | 0xC108F07 | 0x508F | PbcOutFaultStatus10 | 0x07 | [5 empty] | 机械故障 Mechanical Failures | 驱动控制引起的左执行器状态未知 | EPB | 无 | Continuous | 10ms | 驱动控制引起的执行器状态未知（hostAvailability） | 10ms | 正常释放 | 禁止： 1.左侧的拉起功能 2.动态制动和分级夹紧功能 3.转毂模式 | 1.动作过程中host不可用
197 | 0xC109007 | 0x5090 | PbcOutFaultStatus11 | 0x07 | [5 empty] | 机械故障 Mechanical Failures | 驱动控制引起的右执行器状态未知 | EPB | 无 | Continuous | 10ms | 驱动控制引起的执行器状态未知（hostAvailability） | 10ms | 正常释放 | 禁止： 1.右侧的拉起功能 2.动态制动和分级夹紧功能 3.转毂模式 | 1.动作过程中host不可用
198 | 0xC109148 | 0x5091 | PbcOutFaultStatus12 | 0x48 | [5 empty] | 系统内部故障 System internal fault | 软件故障（PBC模块） | EPB | 无 | Continuous | 10ms | 软件逻辑校验不通过 | 10ms | 软件恢复正常 | 禁止PBC所有功能
199 | 0xC109254 | 0x5092 | PbcOutFaultStatus13 | 0x54 | [5 empty] | 系统编程故障 System programming fault | 装配检测未进行 | EPB | 无 | Continuous | 10ms | 装配检测未进行 | 10ms | 进行一次最大力拉起并释放 | 禁止： 1.间隙调整，动态制动，高温再夹，滚动再夹和分级夹紧功能 2.转毂模式 | 1.装配检测未执行 | 1.进行一次装配检测
200 | 0xC109353 | 0x5093 | PbcOutFaultStatus14 | 0x53 | [5 empty] | 系统编程故障 System programming fault | 维修模式进行 | EPB | 无 | Continuous | 10ms | 诊断请求进入维修模式 | 10ms | 退出维修模式 | 只保留拉起功能 | 1.进入维修模式 | 1.退出维修模式
201 | 0xC109446 | 0x5094 | PbcOutFaultStatus15 | 0x46 | [5 empty] | 系统内部故障 System internal fault | 匹配参数无效 | EPB | 无 | Continuous | 10ms | 匹配参数无效 | 10ms | 匹配参数有效 | 禁止： 1.分级夹紧功能 2.转毂模式
Note 1: the value of this parameter should be filed according to ISO15031-6 注1: 依据ISO 15031填写该参数 Note 2: Please select the ECU support item in the list, if the "Default" item is "Y" indicates that all subsidiary ECU all support the current item; If the "Default" item is "N" or empty, will refer to the detail of ECU options. 注2: 请在列表中选择ECU支持的项，如果”Default”为”Y”则全部明细ECU均支持当前项；如果”Default”为”N”或者空，则会参考明细ECU的选项。 Note 3: please select the audience it supports in the corresponding column: "Y" indicates that the audience is supported by the service; "N" indicates that the audience is not supported by the service; 注 3: 请在列表中选择其支持的权限："Y" 表示该服务支持该权限；"N" 表示该服务不支持该权限。 Note4: The meaning of other terms in this table is showed in the "Terms" worksheet. 注4：表格中其它术语的含义在Terms工作表中给出。

## DTCStatus
Diagnostic Questionnaire 4-2 - DTC Status
诊断调查问卷4-2 - DTC状态
Bit Field 位场 | Bit Description 描述 | Bit State Definition 位状态定义 | Supported by ECU1 ECU支持1 | Remarks 备注
0 | Test failed 测试失效 | 0=False 1=True | Y
1 | Test failed this monitoring cycle 本检测周期测试失效 | 0=False 1=True | Y
2 | Pending DTC 等待DTC | 0=False 1=True | Y
3 | Confirmed DTC 确认DTC | 0=False 1=True | Y
4 | Test not completed since last clear 上次清零后测试未完成 | 0=False 1=True | Y
5 | Test failed since last clear 上次清零后测试失效 | 0=False 1=True | Y
6 | Test not completed this monitoring cycle 本检测周期测试未完成 | 0=False 1=True | Y
7 | Warning indicator requested 警告指示位请求 | 0=False 1=True | N
1 Please select if the DTC status is supported by ECU or not: "Y" indicates that the DTC status is supported by ECU; "N" indicates that the DTC status is non-supported by ECU; "TBD" indicates that it is to be defined. 1 请选择ECU是否支持该DTC状态："Y" 表示ECU支持该DTC状态；"N" 表示ECU不支持该DTC状态；"TBD" 表示是否支持待定。 Remarks: The meaning of every terms in this table is showed in the “Terms” worksheet. 注：表格中术语的含义在Terms工作表中给出。

## Snapshot List
返回 | 0x506549
Diagnostic Questionnaire 4-3 - Snapshot List
诊断调查问卷4-3 - 快照列表
0x403137
Snapshot Data is read via ReportDTCSnapshotRecordByDTCNumber [$19 04] 通过$19 04服务执行节点快照数据的读取：
Common DIDs: Information is provided for module identification
快照类型： | 根据记录号区分类型 | 支持0xFF：
Num 序号 | Snapshot Record Num 快照记录号 | Snapshot Record Description 快照记录描述 | Size (Bytes) | Byte 字节 | Bit 位 | Sub Data Name 子数据名称 | Range, Min (Phy.) 物理值最小值 | Range, Max (Phy.) 物理值最大值 | Unit 单位 | Conversion 换算 | Invalid Conversion 无效的换算 | Data Type 数据类型 | Display Radix 显示方式 | Factor 系数 | Offset 偏移量 | Comments 备注
1 | 0xFD 00 | System supply voltage 供电电压 | 1 | 0 | 0-7 | - | 0 | 25.5 | V | Phy = DiagData * 0.1 | - | unsign | - | 0.1 | 0 | -
2 | 0xFD 05 | Vehicle speed 车速 | 2 | 0 1 | 0-7 0-7 | - | 0 | 300 | KPH | Phy = DiagData * 0.1 | - | unsign | - | 0.1 | 0
3 | 0xFD 01 | Ignition status 点火信号状态 | 2 | 0 1 | 0-7 0-7 | - | 0 | 1 | HEX | Phy =DiagData * 1 | - | unsign | - | 1 | 0
4 | 0xFD 02 | Battery voltage 蓄电池电压 | 2 | 0 1 | 0-7 0-7 | - | 0 | 28 | V | Phy = DiagData * 0.1 | - | unsign | - | 0.1 | 0
5 | 0xFD 03 | odo value 总里程 | 2 | 0 1 | 0-7 0-7 | - | 0 | 999999 | KM | Phy =DiagData * 1 | - | unsign | - | 1 | 0
6 | 0xFD 04 | Time 时间 | 2 | 0 1 | 0-7 0-7 | - | 19,795,521,044,480 (0x120101000000) | 89,112,503,073,595 (0x510C1F173B3B) | HEX | Year: Phy = DiagData * 1 +18 Month: Phy = DiagData * 1 Date: Phy = DiagData * 1 Hour: Phy = DiagData * 1 Min: Phy = DiagData * 1 Sec: Phy = DiagData * 1 | - | unsign | - | 1 | Year: Phy = Hex * 1 +18 | for example: 20191220 18:00:00 Hex = 0x010C14120000
7 | 0xFD 06 | Engine speed 发动机转速 | 2 | 0 1 | 0-7 0-7 | - | 0 | 8191.875 | rpm | Phy = DiagData * 0.125 | - | unsign | - | 0.125 | 0
Remarks: The meaning of terms in this table is showed in the "Terms" worksheet. 注：表格中术语的含义在Terms工作表中给出。

## Snapshot List DTC
返回 | 0x506549
Diagnostic Questionnaire 4-3 - Snapshot List
诊断调查问卷4-3 - 快照列表
0x403137
Snapshot Data is read via ReportDTCSnapshotRecordByDTCNumber [$19 04] 通过$19 04服务执行节点快照数据的读取：
Common DIDs: Information is provided for module identification
快照类型： | 0x403418 | 支持0xFF： | Y
Num 序号 | 0x403437 | Snapshot Record Num 快照记录号 | Snapshot Record Description 快照记录描述 | Size (Bytes) | Byte 字节 | Bit 位 | Sub Data Name 子数据名称 | Range, Min (Phy.) 物理值最小值 | Range, Max (Phy.) 物理值最大值 | Unit 单位 | Conversion 换算 | Invalid Conversion 无效的换算 | Data Type 数据类型 | Display Radix 显示方式 | Factor 系数 | Offset 偏移量 | Comments 备注
1 | 0x506404 | 0xFD 00 | System supply voltage 供电电压 | 1 | 0 | 0-7 | - | 0 | 25.5 | V | Phy = DiagData * 0.1 | - | unsign | - | 0.1 | 0 |  | Unsigned | Hexadecimal
|  | 0xFD 05 | Vehicle speed 车速 | 2 | 0 1 | 0-7 0-7 | - | 0 | 300 | KPH | Phy = DiagData * 0.1 | - | unsign | - | 0.1 | 0
2 | 0x505049 | 0xFD 00 | System supply voltage 供电电压 | 1 | 0 | 0-7 | - | 0 | 25.5 | V | Phy = DiagData * 0.1 | - | unsign | - | 0.1 | 0
|  | 0xFD 05 | Vehicle speed 车速 | 2 | 0 1 | 0-7 0-7 | - | 0 | 300 | KPH | Phy = DiagData * 0.1 | - | unsign | - | 0.1 | 0
3 | 0x506549 | 0xFD 00 | System supply voltage 供电电压 | 1 | 0 | 0-7 | - | 0 | 25.5 | V | Phy = DiagData * 0.1 | - | unsign | - | 0.1 | 0
|  | 0xFD 05 | Vehicle speed 车速 | 2 | 0 1 | 0-7 0-7 | - | 0 | 300 | KPH | Phy = DiagData * 0.1 | - | unsign | - | 0.1 | 0
4 | 0x505005 | 0xFD 00 | System supply voltage 供电电压 | 1 | 0 | 0-7 | - | 0 | 25.5 | V | Phy = DiagData * 0.1 | - | unsign | - | 0.1 | 0
|  | 0xFD 05 | Vehicle speed 车速 | 2 | 0 1 | 0-7 0-7 | - | 0 | 300 | KPH | Phy = DiagData * 0.1 | - | unsign | - | 0.1 | 0
5 | 0x505044 | 0xFD 00 | System supply voltage 供电电压 | 1 | 0 | 0-7 | - | 0 | 25.5 | V | Phy = DiagData * 0.1 | - | unsign | - | 0.1 | 0
|  | 0xFD 05 | Vehicle speed 车速 | 2 | 0 1 | 0-7 0-7 | - | 0 | 300 | KPH | Phy = DiagData * 0.1 | - | unsign | - | 0.1 | 0
6 | 0x505149 | 0xFD 00 | System supply voltage 供电电压 | 1 | 0 | 0-7 | - | 0 | 25.5 | V | Phy = DiagData * 0.1 | - | unsign | - | 0.1 | 0
|  | 0xFD 05 | Vehicle speed 车速 | 2 | 0 1 | 0-7 0-7 | - | 0 | 300 | KPH | Phy = DiagData * 0.1 | - | unsign | - | 0.1 | 0
7 | 0x403118 | 0xFD 00 | System supply voltage 供电电压 | 1 | 0 | 0-7 | - | 0 | 25.5 | V | Phy = DiagData * 0.1 | - | unsign | - | 0.1 | 0
|  | 0xFD 05 | Vehicle speed 车速 | 2 | 0 1 | 0-7 0-7 | - | 0 | 300 | KPH | Phy = DiagData * 0.1 | - | unsign | - | 0.1 | 0
8 | 0x40312F | 0xFD 00 | System supply voltage 供电电压 | 1 | 0 | 0-7 | - | 0 | 25.5 | V | Phy = DiagData * 0.1 | - | unsign | - | 0.1 | 0
|  | 0xFD 05 | Vehicle speed 车速 | 2 | 0 1 | 0-7 0-7 | - | 0 | 300 | KPH | Phy = DiagData * 0.1 | - | unsign | - | 0.1 | 0
9 | 0x403137 | 0xFD 00 | System supply voltage 供电电压 | 1 | 0 | 0-7 | - | 0 | 25.5 | V | Phy = DiagData * 0.1 | - | unsign | - | 0.1 | 0
|  | 0xFD 05 | Vehicle speed 车速 | 2 | 0 1 | 0-7 0-7 | - | 0 | 300 | KPH | Phy = DiagData * 0.1 | - | unsign | - | 0.1 | 0
10 | 0x403162 | 0xFD 00 | System supply voltage 供电电压 | 1 | 0 | 0-7 | - | 0 | 25.5 | V | Phy = DiagData * 0.1 | - | unsign | - | 0.1 | 0
|  | 0xFD 05 | Vehicle speed 车速 | 2 | 0 1 | 0-7 0-7 | - | 0 | 300 | KPH | Phy = DiagData * 0.1 | - | unsign | - | 0.1 | 0
11 | 0x403197 | 0xFD 00 | System supply voltage 供电电压 | 1 | 0 | 0-7 | - | 0 | 25.5 | V | Phy = DiagData * 0.1 | - | unsign | - | 0.1 | 0
|  | 0xFD 05 | Vehicle speed 车速 | 2 | 0 1 | 0-7 0-7 | - | 0 | 300 | KPH | Phy = DiagData * 0.1 | - | unsign | - | 0.1 | 0
12 | 0x403029 | 0xFD 00 | System supply voltage 供电电压 | 1 | 0 | 0-7 | - | 0 | 25.5 | V | Phy = DiagData * 0.1 | - | unsign | - | 0.1 | 0
|  | 0xFD 05 | Vehicle speed 车速 | 2 | 0 1 | 0-7 0-7 | - | 0 | 300 | KPH | Phy = DiagData * 0.1 | - | unsign | - | 0.1 | 0
13 | 0x403164 | 0xFD 00 | System supply voltage 供电电压 | 1 | 0 | 0-7 | - | 0 | 25.5 | V | Phy = DiagData * 0.1 | - | unsign | - | 0.1 | 0
|  | 0xFD 05 | Vehicle speed 车速 | 2 | 0 1 | 0-7 0-7 | - | 0 | 300 | KPH | Phy = DiagData * 0.1 | - | unsign | - | 0.1 | 0
14 | 0x403129 | 0xFD 00 | System supply voltage 供电电压 | 1 | 0 | 0-7 | - | 0 | 25.5 | V | Phy = DiagData * 0.1 | - | unsign | - | 0.1 | 0
|  | 0xFD 05 | Vehicle speed 车速 | 2 | 0 1 | 0-7 0-7 | - | 0 | 300 | KPH | Phy = DiagData * 0.1 | - | unsign | - | 0.1 | 0
15 | 0x403418 | 0xFD 00 | System supply voltage 供电电压 | 1 | 0 | 0-7 | - | 0 | 25.5 | V | Phy = DiagData * 0.1 | - | unsign | - | 0.1 | 0
|  | 0xFD 05 | Vehicle speed 车速 | 2 | 0 1 | 0-7 0-7 | - | 0 | 300 | KPH | Phy = DiagData * 0.1 | - | unsign | - | 0.1 | 0
16 | 0x40342F | 0xFD 00 | System supply voltage 供电电压 | 1 | 0 | 0-7 | - | 0 | 25.5 | V | Phy = DiagData * 0.1 | - | unsign | - | 0.1 | 0
|  | 0xFD 05 | Vehicle speed 车速 | 2 | 0 1 | 0-7 0-7 | - | 0 | 300 | KPH | Phy = DiagData * 0.1 | - | unsign | - | 0.1 | 0
17 | 0x403437 | 0xFD 00 | System supply voltage 供电电压 | 1 | 0 | 0-7 | - | 0 | 25.5 | V | Phy = DiagData * 0.1 | - | unsign | - | 0.1 | 0
|  | 0xFD 05 | Vehicle speed 车速 | 2 | 0 1 | 0-7 0-7 | - | 0 | 300 | KPH | Phy = DiagData * 0.1 | - | unsign | - | 0.1 | 0
18 | 0x403462 | 0xFD 00 | System supply voltage 供电电压 | 1 | 0 | 0-7 | - | 0 | 25.5 | V | Phy = DiagData * 0.1 | - | unsign | - | 0.1 | 0
|  | 0xFD 05 | Vehicle speed 车速 | 2 | 0 1 | 0-7 0-7 | - | 0 | 300 | KPH | Phy = DiagData * 0.1 | - | unsign | - | 0.1 | 0
19 | 0x403497 | 0xFD 00 | System supply voltage 供电电压 | 1 | 0 | 0-7 | - | 0 | 25.5 | V | Phy = DiagData * 0.1 | - | unsign | - | 0.1 | 0
|  | 0xFD 05 | Vehicle speed 车速 | 2 | 0 1 | 0-7 0-7 | - | 0 | 300 | KPH | Phy = DiagData * 0.1 | - | unsign | - | 0.1 | 0
20 | 0x403329 | 0xFD 00 | System supply voltage 供电电压 | 1 | 0 | 0-7 | - | 0 | 25.5 | V | Phy = DiagData * 0.1 | - | unsign | - | 0.1 | 0
|  | 0xFD 05 | Vehicle speed 车速 | 2 | 0 1 | 0-7 0-7 | - | 0 | 300 | KPH | Phy = DiagData * 0.1 | - | unsign | - | 0.1 | 0
21 | 0x403464 | 0xFD 00 | System supply voltage 供电电压 | 1 | 0 | 0-7 | - | 0 | 25.5 | V | Phy = DiagData * 0.1 | - | unsign | - | 0.1 | 0
|  | 0xFD 05 | Vehicle speed 车速 | 2 | 0 1 | 0-7 0-7 | - | 0 | 300 | KPH | Phy = DiagData * 0.1 | - | unsign | - | 0.1 | 0
22 | 0x403429 | 0xFD 00 | System supply voltage 供电电压 | 1 | 0 | 0-7 | - | 0 | 25.5 | V | Phy = DiagData * 0.1 | - | unsign | - | 0.1 | 0
|  | 0xFD 05 | Vehicle speed 车速 | 2 | 0 1 | 0-7 0-7 | - | 0 | 300 | KPH | Phy = DiagData * 0.1 | - | unsign | - | 0.1 | 0
23 | 0x403718 | 0xFD 00 | System supply voltage 供电电压 | 1 | 0 | 0-7 | - | 0 | 25.5 | V | Phy = DiagData * 0.1 | - | unsign | - | 0.1 | 0
|  | 0xFD 05 | Vehicle speed 车速 | 2 | 0 1 | 0-7 0-7 | - | 0 | 300 | KPH | Phy = DiagData * 0.1 | - | unsign | - | 0.1 | 0
24 | 0x40372F | 0xFD 00 | System supply voltage 供电电压 | 1 | 0 | 0-7 | - | 0 | 25.5 | V | Phy = DiagData * 0.1 | - | unsign | - | 0.1 | 0
|  | 0xFD 05 | Vehicle speed 车速 | 2 | 0 1 | 0-7 0-7 | - | 0 | 300 | KPH | Phy = DiagData * 0.1 | - | unsign | - | 0.1 | 0
25 | 0x403737 | 0xFD 00 | System supply voltage 供电电压 | 1 | 0 | 0-7 | - | 0 | 25.5 | V | Phy = DiagData * 0.1 | - | unsign | - | 0.1 | 0
|  | 0xFD 05 | Vehicle speed 车速 | 2 | 0 1 | 0-7 0-7 | - | 0 | 300 | KPH | Phy = DiagData * 0.1 | - | unsign | - | 0.1 | 0
26 | 0x403762 | 0xFD 00 | System supply voltage 供电电压 | 1 | 0 | 0-7 | - | 0 | 25.5 | V | Phy = DiagData * 0.1 | - | unsign | - | 0.1 | 0
|  | 0xFD 05 | Vehicle speed 车速 | 2 | 0 1 | 0-7 0-7 | - | 0 | 300 | KPH | Phy = DiagData * 0.1 | - | unsign | - | 0.1 | 0
27 | 0x403797 | 0xFD 00 | System supply voltage 供电电压 | 1 | 0 | 0-7 | - | 0 | 25.5 | V | Phy = DiagData * 0.1 | - | unsign | - | 0.1 | 0
|  | 0xFD 05 | Vehicle speed 车速 | 2 | 0 1 | 0-7 0-7 | - | 0 | 300 | KPH | Phy = DiagData * 0.1 | - | unsign | - | 0.1 | 0
28 | 0x403629 | 0xFD 00 | System supply voltage 供电电压 | 1 | 0 | 0-7 | - | 0 | 25.5 | V | Phy = DiagData * 0.1 | - | unsign | - | 0.1 | 0
|  | 0xFD 05 | Vehicle speed 车速 | 2 | 0 1 | 0-7 0-7 | - | 0 | 300 | KPH | Phy = DiagData * 0.1 | - | unsign | - | 0.1 | 0
29 | 0x403764 | 0xFD 00 | System supply voltage 供电电压 | 1 | 0 | 0-7 | - | 0 | 25.5 | V | Phy = DiagData * 0.1 | - | unsign | - | 0.1 | 0
|  | 0xFD 05 | Vehicle speed 车速 | 2 | 0 1 | 0-7 0-7 | - | 0 | 300 | KPH | Phy = DiagData * 0.1 | - | unsign | - | 0.1 | 0
30 | 0x403729 | 0xFD 00 | System supply voltage 供电电压 | 1 | 0 | 0-7 | - | 0 | 25.5 | V | Phy = DiagData * 0.1 | - | unsign | - | 0.1 | 0
|  | 0xFD 05 | Vehicle speed 车速 | 2 | 0 1 | 0-7 0-7 | - | 0 | 300 | KPH | Phy = DiagData * 0.1 | - | unsign | - | 0.1 | 0
31 | 0x403A18 | 0xFD 00 | System supply voltage 供电电压 | 1 | 0 | 0-7 | - | 0 | 25.5 | V | Phy = DiagData * 0.1 | - | unsign | - | 0.1 | 0
|  | 0xFD 05 | Vehicle speed 车速 | 2 | 0 1 | 0-7 0-7 | - | 0 | 300 | KPH | Phy = DiagData * 0.1 | - | unsign | - | 0.1 | 0
32 | 0x403A2F | 0xFD 00 | System supply voltage 供电电压 | 1 | 0 | 0-7 | - | 0 | 25.5 | V | Phy = DiagData * 0.1 | - | unsign | - | 0.1 | 0
|  | 0xFD 05 | Vehicle speed 车速 | 2 | 0 1 | 0-7 0-7 | - | 0 | 300 | KPH | Phy = DiagData * 0.1 | - | unsign | - | 0.1 | 0
33 | 0x403A37 | 0xFD 00 | System supply voltage 供电电压 | 1 | 0 | 0-7 | - | 0 | 25.5 | V | Phy = DiagData * 0.1 | - | unsign | - | 0.1 | 0
|  | 0xFD 05 | Vehicle speed 车速 | 2 | 0 1 | 0-7 0-7 | - | 0 | 300 | KPH | Phy = DiagData * 0.1 | - | unsign | - | 0.1 | 0
34 | 0x403A62 | 0xFD 00 | System supply voltage 供电电压 | 1 | 0 | 0-7 | - | 0 | 25.5 | V | Phy = DiagData * 0.1 | - | unsign | - | 0.1 | 0
|  | 0xFD 05 | Vehicle speed 车速 | 2 | 0 1 | 0-7 0-7 | - | 0 | 300 | KPH | Phy = DiagData * 0.1 | - | unsign | - | 0.1 | 0
35 | 0x403A97 | 0xFD 00 | System supply voltage 供电电压 | 1 | 0 | 0-7 | - | 0 | 25.5 | V | Phy = DiagData * 0.1 | - | unsign | - | 0.1 | 0
|  | 0xFD 05 | Vehicle speed 车速 | 2 | 0 1 | 0-7 0-7 | - | 0 | 300 | KPH | Phy = DiagData * 0.1 | - | unsign | - | 0.1 | 0
36 | 0x403929 | 0xFD 00 | System supply voltage 供电电压 | 1 | 0 | 0-7 | - | 0 | 25.5 | V | Phy = DiagData * 0.1 | - | unsign | - | 0.1 | 0
|  | 0xFD 05 | Vehicle speed 车速 | 2 | 0 1 | 0-7 0-7 | - | 0 | 300 | KPH | Phy = DiagData * 0.1 | - | unsign | - | 0.1 | 0
37 | 0x403A64 | 0xFD 00 | System supply voltage 供电电压 | 1 | 0 | 0-7 | - | 0 | 25.5 | V | Phy = DiagData * 0.1 | - | unsign | - | 0.1 | 0
|  | 0xFD 05 | Vehicle speed 车速 | 2 | 0 1 | 0-7 0-7 | - | 0 | 300 | KPH | Phy = DiagData * 0.1 | - | unsign | - | 0.1 | 0
38 | 0x403A29 | 0xFD 00 | System supply voltage 供电电压 | 1 | 0 | 0-7 | - | 0 | 25.5 | V | Phy = DiagData * 0.1 | - | unsign | - | 0.1 | 0
|  | 0xFD 05 | Vehicle speed 车速 | 2 | 0 1 | 0-7 0-7 | - | 0 | 300 | KPH | Phy = DiagData * 0.1 | - | unsign | - | 0.1 | 0
39 | 0x402016 | 0xFD 00 | System supply voltage 供电电压 | 1 | 0 | 0-7 | - | 0 | 25.5 | V | Phy = DiagData * 0.1 | - | unsign | - | 0.1 | 0
|  | 0xFD 05 | Vehicle speed 车速 | 2 | 0 1 | 0-7 0-7 | - | 0 | 300 | KPH | Phy = DiagData * 0.1 | - | unsign | - | 0.1 | 0
40 | 0x402071 | 0xFD 00 | System supply voltage 供电电压 | 1 | 0 | 0-7 | - | 0 | 25.5 | V | Phy = DiagData * 0.1 | - | unsign | - | 0.1 | 0
|  | 0xFD 05 | Vehicle speed 车速 | 2 | 0 1 | 0-7 0-7 | - | 0 | 300 | KPH | Phy = DiagData * 0.1 | - | unsign | - | 0.1 | 0
41 | 0x402013 | 0xFD 00 | System supply voltage 供电电压 | 1 | 0 | 0-7 | - | 0 | 25.5 | V | Phy = DiagData * 0.1 | - | unsign | - | 0.1 | 0
|  | 0xFD 05 | Vehicle speed 车速 | 2 | 0 1 | 0-7 0-7 | - | 0 | 300 | KPH | Phy = DiagData * 0.1 | - | unsign | - | 0.1 | 0
42 | 0x402011 | 0xFD 00 | System supply voltage 供电电压 | 1 | 0 | 0-7 | - | 0 | 25.5 | V | Phy = DiagData * 0.1 | - | unsign | - | 0.1 | 0
|  | 0xFD 05 | Vehicle speed 车速 | 2 | 0 1 | 0-7 0-7 | - | 0 | 300 | KPH | Phy = DiagData * 0.1 | - | unsign | - | 0.1 | 0
43 | 0x402012 | 0xFD 00 | System supply voltage 供电电压 | 1 | 0 | 0-7 | - | 0 | 25.5 | V | Phy = DiagData * 0.1 | - | unsign | - | 0.1 | 0
|  | 0xFD 05 | Vehicle speed 车速 | 2 | 0 1 | 0-7 0-7 | - | 0 | 300 | KPH | Phy = DiagData * 0.1 | - | unsign | - | 0.1 | 0
44 | 0x401001 | 0xFD 00 | System supply voltage 供电电压 | 1 | 0 | 0-7 | - | 0 | 25.5 | V | Phy = DiagData * 0.1 | - | unsign | - | 0.1 | 0
|  | 0xFD 05 | Vehicle speed 车速 | 2 | 0 1 | 0-7 0-7 | - | 0 | 300 | KPH | Phy = DiagData * 0.1 | - | unsign | - | 0.1 | 0
45 | 0x401401 | 0xFD 00 | System supply voltage 供电电压 | 1 | 0 | 0-7 | - | 0 | 25.5 | V | Phy = DiagData * 0.1 | - | unsign | - | 0.1 | 0
|  | 0xFD 05 | Vehicle speed 车速 | 2 | 0 1 | 0-7 0-7 | - | 0 | 300 | KPH | Phy = DiagData * 0.1 | - | unsign | - | 0.1 | 0
46 | 0x401801 | 0xFD 00 | System supply voltage 供电电压 | 1 | 0 | 0-7 | - | 0 | 25.5 | V | Phy = DiagData * 0.1 | - | unsign | - | 0.1 | 0
|  | 0xFD 05 | Vehicle speed 车速 | 2 | 0 1 | 0-7 0-7 | - | 0 | 300 | KPH | Phy = DiagData * 0.1 | - | unsign | - | 0.1 | 0
47 | 0x401C01 | 0xFD 00 | System supply voltage 供电电压 | 1 | 0 | 0-7 | - | 0 | 25.5 | V | Phy = DiagData * 0.1 | - | unsign | - | 0.1 | 0
|  | 0xFD 05 | Vehicle speed 车速 | 2 | 0 1 | 0-7 0-7 | - | 0 | 300 | KPH | Phy = DiagData * 0.1 | - | unsign | - | 0.1 | 0
48 | 0x401101 | 0xFD 00 | System supply voltage 供电电压 | 1 | 0 | 0-7 | - | 0 | 25.5 | V | Phy = DiagData * 0.1 | - | unsign | - | 0.1 | 0
|  | 0xFD 05 | Vehicle speed 车速 | 2 | 0 1 | 0-7 0-7 | - | 0 | 300 | KPH | Phy = DiagData * 0.1 | - | unsign | - | 0.1 | 0
49 | 0x401501 | 0xFD 00 | System supply voltage 供电电压 | 1 | 0 | 0-7 | - | 0 | 25.5 | V | Phy = DiagData * 0.1 | - | unsign | - | 0.1 | 0
|  | 0xFD 05 | Vehicle speed 车速 | 2 | 0 1 | 0-7 0-7 | - | 0 | 300 | KPH | Phy = DiagData * 0.1 | - | unsign | - | 0.1 | 0
50 | 0x401901 | 0xFD 00 | System supply voltage 供电电压 | 1 | 0 | 0-7 | - | 0 | 25.5 | V | Phy = DiagData * 0.1 | - | unsign | - | 0.1 | 0
|  | 0xFD 05 | Vehicle speed 车速 | 2 | 0 1 | 0-7 0-7 | - | 0 | 300 | KPH | Phy = DiagData * 0.1 | - | unsign | - | 0.1 | 0
51 | 0x401D01 | 0xFD 00 | System supply voltage 供电电压 | 1 | 0 | 0-7 | - | 0 | 25.5 | V | Phy = DiagData * 0.1 | - | unsign | - | 0.1 | 0
|  | 0xFD 05 | Vehicle speed 车速 | 2 | 0 1 | 0-7 0-7 | - | 0 | 300 | KPH | Phy = DiagData * 0.1 | - | unsign | - | 0.1 | 0
52 | 0x505201 | 0xFD 00 | System supply voltage 供电电压 | 1 | 0 | 0-7 | - | 0 | 25.5 | V | Phy = DiagData * 0.1 | - | unsign | - | 0.1 | 0
|  | 0xFD 05 | Vehicle speed 车速 | 2 | 0 1 | 0-7 0-7 | - | 0 | 300 | KPH | Phy = DiagData * 0.1 | - | unsign | - | 0.1 | 0
53 | 0x505301 | 0xFD 00 | System supply voltage 供电电压 | 1 | 0 | 0-7 | - | 0 | 25.5 | V | Phy = DiagData * 0.1 | - | unsign | - | 0.1 | 0
|  | 0xFD 05 | Vehicle speed 车速 | 2 | 0 1 | 0-7 0-7 | - | 0 | 300 | KPH | Phy = DiagData * 0.1 | - | unsign | - | 0.1 | 0
54 | 0x505401 | 0xFD 00 | System supply voltage 供电电压 | 1 | 0 | 0-7 | - | 0 | 25.5 | V | Phy = DiagData * 0.1 | - | unsign | - | 0.1 | 0
|  | 0xFD 05 | Vehicle speed 车速 | 2 | 0 1 | 0-7 0-7 | - | 0 | 300 | KPH | Phy = DiagData * 0.1 | - | unsign | - | 0.1 | 0
55 | 0x505501 | 0xFD 00 | System supply voltage 供电电压 | 1 | 0 | 0-7 | - | 0 | 25.5 | V | Phy = DiagData * 0.1 | - | unsign | - | 0.1 | 0
|  | 0xFD 05 | Vehicle speed 车速 | 2 | 0 1 | 0-7 0-7 | - | 0 | 300 | KPH | Phy = DiagData * 0.1 | - | unsign | - | 0.1 | 0
56 | 0x505616 | 0xFD 00 | System supply voltage 供电电压 | 1 | 0 | 0-7 | - | 0 | 25.5 | V | Phy = DiagData * 0.1 | - | unsign | - | 0.1 | 0
|  | 0xFD 05 | Vehicle speed 车速 | 2 | 0 1 | 0-7 0-7 | - | 0 | 300 | KPH | Phy = DiagData * 0.1 | - | unsign | - | 0.1 | 0
57 | 0x505617 | 0xFD 00 | System supply voltage 供电电压 | 1 | 0 | 0-7 | - | 0 | 25.5 | V | Phy = DiagData * 0.1 | - | unsign | - | 0.1 | 0
|  | 0xFD 05 | Vehicle speed 车速 | 2 | 0 1 | 0-7 0-7 | - | 0 | 300 | KPH | Phy = DiagData * 0.1 | - | unsign | - | 0.1 | 0
58 | 0x406B00 | 0xFD 00 | System supply voltage 供电电压 | 1 | 0 | 0-7 | - | 0 | 25.5 | V | Phy = DiagData * 0.1 | - | unsign | - | 0.1 | 0
|  | 0xFD 05 | Vehicle speed 车速 | 2 | 0 1 | 0-7 0-7 | - | 0 | 300 | KPH | Phy = DiagData * 0.1 | - | unsign | - | 0.1 | 0
59 | 0x505754 | 0xFD 00 | System supply voltage 供电电压 | 1 | 0 | 0-7 | - | 0 | 25.5 | V | Phy = DiagData * 0.1 | - | unsign | - | 0.1 | 0
|  | 0xFD 05 | Vehicle speed 车速 | 2 | 0 1 | 0-7 0-7 | - | 0 | 300 | KPH | Phy = DiagData * 0.1 | - | unsign | - | 0.1 | 0
60 | 0x404064 | 0xFD 00 | System supply voltage 供电电压 | 1 | 0 | 0-7 | - | 0 | 25.5 | V | Phy = DiagData * 0.1 | - | unsign | - | 0.1 | 0
|  | 0xFD 05 | Vehicle speed 车速 | 2 | 0 1 | 0-7 0-7 | - | 0 | 300 | KPH | Phy = DiagData * 0.1 | - | unsign | - | 0.1 | 0
61 | 0x505864 | 0xFD 00 | System supply voltage 供电电压 | 1 | 0 | 0-7 | - | 0 | 25.5 | V | Phy = DiagData * 0.1 | - | unsign | - | 0.1 | 0
|  | 0xFD 05 | Vehicle speed 车速 | 2 | 0 1 | 0-7 0-7 | - | 0 | 300 | KPH | Phy = DiagData * 0.1 | - | unsign | - | 0.1 | 0
62 | 0x405131 | 0xFD 00 | System supply voltage 供电电压 | 1 | 0 | 0-7 | - | 0 | 25.5 | V | Phy = DiagData * 0.1 | - | unsign | - | 0.1 | 0
|  | 0xFD 05 | Vehicle speed 车速 | 2 | 0 1 | 0-7 0-7 | - | 0 | 300 | KPH | Phy = DiagData * 0.1 | - | unsign | - | 0.1 | 0
63 | 0x505951 | 0xFD 00 | System supply voltage 供电电压 | 1 | 0 | 0-7 | - | 0 | 25.5 | V | Phy = DiagData * 0.1 | - | unsign | - | 0.1 | 0
|  | 0xFD 05 | Vehicle speed 车速 | 2 | 0 1 | 0-7 0-7 | - | 0 | 300 | KPH | Phy = DiagData * 0.1 | - | unsign | - | 0.1 | 0
64 | 0x505955 | 0xFD 00 | System supply voltage 供电电压 | 1 | 0 | 0-7 | - | 0 | 25.5 | V | Phy = DiagData * 0.1 | - | unsign | - | 0.1 | 0
|  | 0xFD 05 | Vehicle speed 车速 | 2 | 0 1 | 0-7 0-7 | - | 0 | 300 | KPH | Phy = DiagData * 0.1 | - | unsign | - | 0.1 | 0
65 | 0x505045 | 0xFD 00 | System supply voltage 供电电压 | 1 | 0 | 0-7 | - | 0 | 25.5 | V | Phy = DiagData * 0.1 | - | unsign | - | 0.1 | 0
|  | 0xFD 05 | Vehicle speed 车速 | 2 | 0 1 | 0-7 0-7 | - | 0 | 300 | KPH | Phy = DiagData * 0.1 | - | unsign | - | 0.1 | 0
66 | 0x406201 | 0xFD 00 | System supply voltage 供电电压 | 1 | 0 | 0-7 | - | 0 | 25.5 | V | Phy = DiagData * 0.1 | - | unsign | - | 0.1 | 0
|  | 0xFD 05 | Vehicle speed 车速 | 2 | 0 1 | 0-7 0-7 | - | 0 | 300 | KPH | Phy = DiagData * 0.1 | - | unsign | - | 0.1 | 0
67 | 0x406228 | 0xFD 00 | System supply voltage 供电电压 | 1 | 0 | 0-7 | - | 0 | 25.5 | V | Phy = DiagData * 0.1 | - | unsign | - | 0.1 | 0
|  | 0xFD 05 | Vehicle speed 车速 | 2 | 0 1 | 0-7 0-7 | - | 0 | 300 | KPH | Phy = DiagData * 0.1 | - | unsign | - | 0.1 | 0
68 | 0x406200 | 0xFD 00 | System supply voltage 供电电压 | 1 | 0 | 0-7 | - | 0 | 25.5 | V | Phy = DiagData * 0.1 | - | unsign | - | 0.1 | 0
|  | 0xFD 05 | Vehicle speed 车速 | 2 | 0 1 | 0-7 0-7 | - | 0 | 300 | KPH | Phy = DiagData * 0.1 | - | unsign | - | 0.1 | 0
69 | 0x406254 | 0xFD 00 | System supply voltage 供电电压 | 1 | 0 | 0-7 | - | 0 | 25.5 | V | Phy = DiagData * 0.1 | - | unsign | - | 0.1 | 0
|  | 0xFD 05 | Vehicle speed 车速 | 2 | 0 1 | 0-7 0-7 | - | 0 | 300 | KPH | Phy = DiagData * 0.1 | - | unsign | - | 0.1 | 0
70 | 0x406301 | 0xFD 00 | System supply voltage 供电电压 | 1 | 0 | 0-7 | - | 0 | 25.5 | V | Phy = DiagData * 0.1 | - | unsign | - | 0.1 | 0
|  | 0xFD 05 | Vehicle speed 车速 | 2 | 0 1 | 0-7 0-7 | - | 0 | 300 | KPH | Phy = DiagData * 0.1 | - | unsign | - | 0.1 | 0
71 | 0x406328 | 0xFD 00 | System supply voltage 供电电压 | 1 | 0 | 0-7 | - | 0 | 25.5 | V | Phy = DiagData * 0.1 | - | unsign | - | 0.1 | 0
|  | 0xFD 05 | Vehicle speed 车速 | 2 | 0 1 | 0-7 0-7 | - | 0 | 300 | KPH | Phy = DiagData * 0.1 | - | unsign | - | 0.1 | 0
72 | 0x406349 | 0xFD 00 | System supply voltage 供电电压 | 1 | 0 | 0-7 | - | 0 | 25.5 | V | Phy = DiagData * 0.1 | - | unsign | - | 0.1 | 0
|  | 0xFD 05 | Vehicle speed 车速 | 2 | 0 1 | 0-7 0-7 | - | 0 | 300 | KPH | Phy = DiagData * 0.1 | - | unsign | - | 0.1 | 0
73 | 0x406364 | 0xFD 00 | System supply voltage 供电电压 | 1 | 0 | 0-7 | - | 0 | 25.5 | V | Phy = DiagData * 0.1 | - | unsign | - | 0.1 | 0
|  | 0xFD 05 | Vehicle speed 车速 | 2 | 0 1 | 0-7 0-7 | - | 0 | 300 | KPH | Phy = DiagData * 0.1 | - | unsign | - | 0.1 | 0
74 | 0x406101 | 0xFD 00 | System supply voltage 供电电压 | 1 | 0 | 0-7 | - | 0 | 25.5 | V | Phy = DiagData * 0.1 | - | unsign | - | 0.1 | 0
|  | 0xFD 05 | Vehicle speed 车速 | 2 | 0 1 | 0-7 0-7 | - | 0 | 300 | KPH | Phy = DiagData * 0.1 | - | unsign | - | 0.1 | 0
75 | 0x406195 | 0xFD 00 | System supply voltage 供电电压 | 1 | 0 | 0-7 | - | 0 | 25.5 | V | Phy = DiagData * 0.1 | - | unsign | - | 0.1 | 0
|  | 0xFD 05 | Vehicle speed 车速 | 2 | 0 1 | 0-7 0-7 | - | 0 | 300 | KPH | Phy = DiagData * 0.1 | - | unsign | - | 0.1 | 0
76 | 0x406128 | 0xFD 00 | System supply voltage 供电电压 | 1 | 0 | 0-7 | - | 0 | 25.5 | V | Phy = DiagData * 0.1 | - | unsign | - | 0.1 | 0
|  | 0xFD 05 | Vehicle speed 车速 | 2 | 0 1 | 0-7 0-7 | - | 0 | 300 | KPH | Phy = DiagData * 0.1 | - | unsign | - | 0.1 | 0
77 | 0x406100 | 0xFD 00 | System supply voltage 供电电压 | 1 | 0 | 0-7 | - | 0 | 25.5 | V | Phy = DiagData * 0.1 | - | unsign | - | 0.1 | 0
|  | 0xFD 05 | Vehicle speed 车速 | 2 | 0 1 | 0-7 0-7 | - | 0 | 300 | KPH | Phy = DiagData * 0.1 | - | unsign | - | 0.1 | 0
78 | 0x406164 | 0xFD 00 | System supply voltage 供电电压 | 1 | 0 | 0-7 | - | 0 | 25.5 | V | Phy = DiagData * 0.1 | - | unsign | - | 0.1 | 0
|  | 0xFD 05 | Vehicle speed 车速 | 2 | 0 1 | 0-7 0-7 | - | 0 | 300 | KPH | Phy = DiagData * 0.1 | - | unsign | - | 0.1 | 0
79 | 0x406154 | 0xFD 00 | System supply voltage 供电电压 | 1 | 0 | 0-7 | - | 0 | 25.5 | V | Phy = DiagData * 0.1 | - | unsign | - | 0.1 | 0
|  | 0xFD 05 | Vehicle speed 车速 | 2 | 0 1 | 0-7 0-7 | - | 0 | 300 | KPH | Phy = DiagData * 0.1 | - | unsign | - | 0.1 | 0
80 | 0x404401 | 0xFD 00 | System supply voltage 供电电压 | 1 | 0 | 0-7 | - | 0 | 25.5 | V | Phy = DiagData * 0.1 | - | unsign | - | 0.1 | 0
|  | 0xFD 05 | Vehicle speed 车速 | 2 | 0 1 | 0-7 0-7 | - | 0 | 300 | KPH | Phy = DiagData * 0.1 | - | unsign | - | 0.1 | 0
81 | 0x404428 | 0xFD 00 | System supply voltage 供电电压 | 1 | 0 | 0-7 | - | 0 | 25.5 | V | Phy = DiagData * 0.1 | - | unsign | - | 0.1 | 0
|  | 0xFD 05 | Vehicle speed 车速 | 2 | 0 1 | 0-7 0-7 | - | 0 | 300 | KPH | Phy = DiagData * 0.1 | - | unsign | - | 0.1 | 0
82 | 0x404449 | 0xFD 00 | System supply voltage 供电电压 | 1 | 0 | 0-7 | - | 0 | 25.5 | V | Phy = DiagData * 0.1 | - | unsign | - | 0.1 | 0
|  | 0xFD 05 | Vehicle speed 车速 | 2 | 0 1 | 0-7 0-7 | - | 0 | 300 | KPH | Phy = DiagData * 0.1 | - | unsign | - | 0.1 | 0
83 | 0x404427 | 0xFD 00 | System supply voltage 供电电压 | 1 | 0 | 0-7 | - | 0 | 25.5 | V | Phy = DiagData * 0.1 | - | unsign | - | 0.1 | 0
|  | 0xFD 05 | Vehicle speed 车速 | 2 | 0 1 | 0-7 0-7 | - | 0 | 300 | KPH | Phy = DiagData * 0.1 | - | unsign | - | 0.1 | 0
84 | 0x404426 | 0xFD 00 | System supply voltage 供电电压 | 1 | 0 | 0-7 | - | 0 | 25.5 | V | Phy = DiagData * 0.1 | - | unsign | - | 0.1 | 0
|  | 0xFD 05 | Vehicle speed 车速 | 2 | 0 1 | 0-7 0-7 | - | 0 | 300 | KPH | Phy = DiagData * 0.1 | - | unsign | - | 0.1 | 0
85 | 0x404464 | 0xFD 00 | System supply voltage 供电电压 | 1 | 0 | 0-7 | - | 0 | 25.5 | V | Phy = DiagData * 0.1 | - | unsign | - | 0.1 | 0
|  | 0xFD 05 | Vehicle speed 车速 | 2 | 0 1 | 0-7 0-7 | - | 0 | 300 | KPH | Phy = DiagData * 0.1 | - | unsign | - | 0.1 | 0
86 | 0x404456 | 0xFD 00 | System supply voltage 供电电压 | 1 | 0 | 0-7 | - | 0 | 25.5 | V | Phy = DiagData * 0.1 | - | unsign | - | 0.1 | 0
|  | 0xFD 05 | Vehicle speed 车速 | 2 | 0 1 | 0-7 0-7 | - | 0 | 300 | KPH | Phy = DiagData * 0.1 | - | unsign | - | 0.1 | 0
87 | 0x404425 | 0xFD 00 | System supply voltage 供电电压 | 1 | 0 | 0-7 | - | 0 | 25.5 | V | Phy = DiagData * 0.1 | - | unsign | - | 0.1 | 0
|  | 0xFD 05 | Vehicle speed 车速 | 2 | 0 1 | 0-7 0-7 | - | 0 | 300 | KPH | Phy = DiagData * 0.1 | - | unsign | - | 0.1 | 0
88 | 0x404461 | 0xFD 00 | System supply voltage 供电电压 | 1 | 0 | 0-7 | - | 0 | 25.5 | V | Phy = DiagData * 0.1 | - | unsign | - | 0.1 | 0
|  | 0xFD 05 | Vehicle speed 车速 | 2 | 0 1 | 0-7 0-7 | - | 0 | 300 | KPH | Phy = DiagData * 0.1 | - | unsign | - | 0.1 | 0
89 | 0x404496 | 0xFD 00 | System supply voltage 供电电压 | 1 | 0 | 0-7 | - | 0 | 25.5 | V | Phy = DiagData * 0.1 | - | unsign | - | 0.1 | 0
|  | 0xFD 05 | Vehicle speed 车速 | 2 | 0 1 | 0-7 0-7 | - | 0 | 300 | KPH | Phy = DiagData * 0.1 | - | unsign | - | 0.1 | 0
90 | 0x405128 | 0xFD 00 | System supply voltage 供电电压 | 1 | 0 | 0-7 | - | 0 | 25.5 | V | Phy = DiagData * 0.1 | - | unsign | - | 0.1 | 0
|  | 0xFD 05 | Vehicle speed 车速 | 2 | 0 1 | 0-7 0-7 | - | 0 | 300 | KPH | Phy = DiagData * 0.1 | - | unsign | - | 0.1 | 0
91 | 0x405164 | 0xFD 00 | System supply voltage 供电电压 | 1 | 0 | 0-7 | - | 0 | 25.5 | V | Phy = DiagData * 0.1 | - | unsign | - | 0.1 | 0
|  | 0xFD 05 | Vehicle speed 车速 | 2 | 0 1 | 0-7 0-7 | - | 0 | 300 | KPH | Phy = DiagData * 0.1 | - | unsign | - | 0.1 | 0
92 | 0x405186 | 0xFD 00 | System supply voltage 供电电压 | 1 | 0 | 0-7 | - | 0 | 25.5 | V | Phy = DiagData * 0.1 | - | unsign | - | 0.1 | 0
|  | 0xFD 05 | Vehicle speed 车速 | 2 | 0 1 | 0-7 0-7 | - | 0 | 300 | KPH | Phy = DiagData * 0.1 | - | unsign | - | 0.1 | 0
93 | 0x405154 | 0xFD 00 | System supply voltage 供电电压 | 1 | 0 | 0-7 | - | 0 | 25.5 | V | Phy = DiagData * 0.1 | - | unsign | - | 0.1 | 0
|  | 0xFD 05 | Vehicle speed 车速 | 2 | 0 1 | 0-7 0-7 | - | 0 | 300 | KPH | Phy = DiagData * 0.1 | - | unsign | - | 0.1 | 0
94 | 0x403185 | 0xFD 00 | System supply voltage 供电电压 | 1 | 0 | 0-7 | - | 0 | 25.5 | V | Phy = DiagData * 0.1 | - | unsign | - | 0.1 | 0
|  | 0xFD 05 | Vehicle speed 车速 | 2 | 0 1 | 0-7 0-7 | - | 0 | 300 | KPH | Phy = DiagData * 0.1 | - | unsign | - | 0.1 | 0
95 | 0x403485 | 0xFD 00 | System supply voltage 供电电压 | 1 | 0 | 0-7 | - | 0 | 25.5 | V | Phy = DiagData * 0.1 | - | unsign | - | 0.1 | 0
|  | 0xFD 05 | Vehicle speed 车速 | 2 | 0 1 | 0-7 0-7 | - | 0 | 300 | KPH | Phy = DiagData * 0.1 | - | unsign | - | 0.1 | 0
96 | 0x403785 | 0xFD 00 | System supply voltage 供电电压 | 1 | 0 | 0-7 | - | 0 | 25.5 | V | Phy = DiagData * 0.1 | - | unsign | - | 0.1 | 0
|  | 0xFD 05 | Vehicle speed 车速 | 2 | 0 1 | 0-7 0-7 | - | 0 | 300 | KPH | Phy = DiagData * 0.1 | - | unsign | - | 0.1 | 0
97 | 0x403A85 | 0xFD 00 | System supply voltage 供电电压 | 1 | 0 | 0-7 | - | 0 | 25.5 | V | Phy = DiagData * 0.1 | - | unsign | - | 0.1 | 0
|  | 0xFD 05 | Vehicle speed 车速 | 2 | 0 1 | 0-7 0-7 | - | 0 | 300 | KPH | Phy = DiagData * 0.1 | - | unsign | - | 0.1 | 0
98 | 0x505022 | 0xFD 00 | System supply voltage 供电电压 | 1 | 0 | 0-7 | - | 0 | 25.5 | V | Phy = DiagData * 0.1 | - | unsign | - | 0.1 | 0
|  | 0xFD 05 | Vehicle speed 车速 | 2 | 0 1 | 0-7 0-7 | - | 0 | 300 | KPH | Phy = DiagData * 0.1 | - | unsign | - | 0.1 | 0
99 | 0x505A16 | 0xFD 00 | System supply voltage 供电电压 | 1 | 0 | 0-7 | - | 0 | 25.5 | V | Phy = DiagData * 0.1 | - | unsign | - | 0.1 | 0
|  | 0xFD 05 | Vehicle speed 车速 | 2 | 0 1 | 0-7 0-7 | - | 0 | 300 | KPH | Phy = DiagData * 0.1 | - | unsign | - | 0.1 | 0
100 | 0x505B49 | 0xFD 00 | System supply voltage 供电电压 | 1 | 0 | 0-7 | - | 0 | 25.5 | V | Phy = DiagData * 0.1 | - | unsign | - | 0.1 | 0
|  | 0xFD 05 | Vehicle speed 车速 | 2 | 0 1 | 0-7 0-7 | - | 0 | 300 | KPH | Phy = DiagData * 0.1 | - | unsign | - | 0.1 | 0
101 | 0x505C13 | 0xFD 00 | System supply voltage 供电电压 | 1 | 0 | 0-7 | - | 0 | 25.5 | V | Phy = DiagData * 0.1 | - | unsign | - | 0.1 | 0
|  | 0xFD 05 | Vehicle speed 车速 | 2 | 0 1 | 0-7 0-7 | - | 0 | 300 | KPH | Phy = DiagData * 0.1 | - | unsign | - | 0.1 | 0
102 | 0x505D04 | 0xFD 00 | System supply voltage 供电电压 | 1 | 0 | 0-7 | - | 0 | 25.5 | V | Phy = DiagData * 0.1 | - | unsign | - | 0.1 | 0
|  | 0xFD 05 | Vehicle speed 车速 | 2 | 0 1 | 0-7 0-7 | - | 0 | 300 | KPH | Phy = DiagData * 0.1 | - | unsign | - | 0.1 | 0
103 | 0x505D04 | 0xFD 00 | System supply voltage 供电电压 | 1 | 0 | 0-7 | - | 0 | 25.5 | V | Phy = DiagData * 0.1 | - | unsign | - | 0.1 | 0
|  | 0xFD 05 | Vehicle speed 车速 | 2 | 0 1 | 0-7 0-7 | - | 0 | 300 | KPH | Phy = DiagData * 0.1 | - | unsign | - | 0.1 | 0
104 | 0x505D04 | 0xFD 00 | System supply voltage 供电电压 | 1 | 0 | 0-7 | - | 0 | 25.5 | V | Phy = DiagData * 0.1 | - | unsign | - | 0.1 | 0
|  | 0xFD 05 | Vehicle speed 车速 | 2 | 0 1 | 0-7 0-7 | - | 0 | 300 | KPH | Phy = DiagData * 0.1 | - | unsign | - | 0.1 | 0
105 | 0x403119 | 0xFD 00 | System supply voltage 供电电压 | 1 | 0 | 0-7 | - | 0 | 25.5 | V | Phy = DiagData * 0.1 | - | unsign | - | 0.1 | 0
|  | 0xFD 05 | Vehicle speed 车速 | 2 | 0 1 | 0-7 0-7 | - | 0 | 300 | KPH | Phy = DiagData * 0.1 | - | unsign | - | 0.1 | 0
106 | 0x403419 | 0xFD 00 | System supply voltage 供电电压 | 1 | 0 | 0-7 | - | 0 | 25.5 | V | Phy = DiagData * 0.1 | - | unsign | - | 0.1 | 0
|  | 0xFD 05 | Vehicle speed 车速 | 2 | 0 1 | 0-7 0-7 | - | 0 | 300 | KPH | Phy = DiagData * 0.1 | - | unsign | - | 0.1 | 0
107 | 0x403719 | 0xFD 00 | System supply voltage 供电电压 | 1 | 0 | 0-7 | - | 0 | 25.5 | V | Phy = DiagData * 0.1 | - | unsign | - | 0.1 | 0
|  | 0xFD 05 | Vehicle speed 车速 | 2 | 0 1 | 0-7 0-7 | - | 0 | 300 | KPH | Phy = DiagData * 0.1 | - | unsign | - | 0.1 | 0
108 | 0x403A19 | 0xFD 00 | System supply voltage 供电电压 | 1 | 0 | 0-7 | - | 0 | 25.5 | V | Phy = DiagData * 0.1 | - | unsign | - | 0.1 | 0
|  | 0xFD 05 | Vehicle speed 车速 | 2 | 0 1 | 0-7 0-7 | - | 0 | 300 | KPH | Phy = DiagData * 0.1 | - | unsign | - | 0.1 | 0
109 | 0x505E29 | 0xFD 00 | System supply voltage 供电电压 | 1 | 0 | 0-7 | - | 0 | 25.5 | V | Phy = DiagData * 0.1 | - | unsign | - | 0.1 | 0
|  | 0xFD 05 | Vehicle speed 车速 | 2 | 0 1 | 0-7 0-7 | - | 0 | 300 | KPH | Phy = DiagData * 0.1 | - | unsign | - | 0.1 | 0
110 | 0x505F4A | 0xFD 00 | System supply voltage 供电电压 | 1 | 0 | 0-7 | - | 0 | 25.5 | V | Phy = DiagData * 0.1 | - | unsign | - | 0.1 | 0
|  | 0xFD 05 | Vehicle speed 车速 | 2 | 0 1 | 0-7 0-7 | - | 0 | 300 | KPH | Phy = DiagData * 0.1 | - | unsign | - | 0.1 | 0
111 | 0x50504A | 0xFD 00 | System supply voltage 供电电压 | 1 | 0 | 0-7 | - | 0 | 25.5 | V | Phy = DiagData * 0.1 | - | unsign | - | 0.1 | 0
|  | 0xFD 05 | Vehicle speed 车速 | 2 | 0 1 | 0-7 0-7 | - | 0 | 300 | KPH | Phy = DiagData * 0.1 | - | unsign | - | 0.1 | 0
112 | 0x406385 | 0xFD 00 | System supply voltage 供电电压 | 1 | 0 | 0-7 | - | 0 | 25.5 | V | Phy = DiagData * 0.1 | - | unsign | - | 0.1 | 0
|  | 0xFD 05 | Vehicle speed 车速 | 2 | 0 1 | 0-7 0-7 | - | 0 | 300 | KPH | Phy = DiagData * 0.1 | - | unsign | - | 0.1 | 0
113 | 0x406384 | 0xFD 00 | System supply voltage 供电电压 | 1 | 0 | 0-7 | - | 0 | 25.5 | V | Phy = DiagData * 0.1 | - | unsign | - | 0.1 | 0
|  | 0xFD 05 | Vehicle speed 车速 | 2 | 0 1 | 0-7 0-7 | - | 0 | 300 | KPH | Phy = DiagData * 0.1 | - | unsign | - | 0.1 | 0
114 | 0x406185 | 0xFD 00 | System supply voltage 供电电压 | 1 | 0 | 0-7 | - | 0 | 25.5 | V | Phy = DiagData * 0.1 | - | unsign | - | 0.1 | 0
|  | 0xFD 05 | Vehicle speed 车速 | 2 | 0 1 | 0-7 0-7 | - | 0 | 300 | KPH | Phy = DiagData * 0.1 | - | unsign | - | 0.1 | 0
115 | 0x406184 | 0xFD 00 | System supply voltage 供电电压 | 1 | 0 | 0-7 | - | 0 | 25.5 | V | Phy = DiagData * 0.1 | - | unsign | - | 0.1 | 0
|  | 0xFD 05 | Vehicle speed 车速 | 2 | 0 1 | 0-7 0-7 | - | 0 | 300 | KPH | Phy = DiagData * 0.1 | - | unsign | - | 0.1 | 0
116 | 0x406222 | 0xFD 00 | System supply voltage 供电电压 | 1 | 0 | 0-7 | - | 0 | 25.5 | V | Phy = DiagData * 0.1 | - | unsign | - | 0.1 | 0
|  | 0xFD 05 | Vehicle speed 车速 | 2 | 0 1 | 0-7 0-7 | - | 0 | 300 | KPH | Phy = DiagData * 0.1 | - | unsign | - | 0.1 | 0
117 | 0x406221 | 0xFD 00 | System supply voltage 供电电压 | 1 | 0 | 0-7 | - | 0 | 25.5 | V | Phy = DiagData * 0.1 | - | unsign | - | 0.1 | 0
|  | 0xFD 05 | Vehicle speed 车速 | 2 | 0 1 | 0-7 0-7 | - | 0 | 300 | KPH | Phy = DiagData * 0.1 | - | unsign | - | 0.1 | 0
118 | 0x406149 | 0xFD 00 | System supply voltage 供电电压 | 1 | 0 | 0-7 | - | 0 | 25.5 | V | Phy = DiagData * 0.1 | - | unsign | - | 0.1 | 0
|  | 0xFD 05 | Vehicle speed 车速 | 2 | 0 1 | 0-7 0-7 | - | 0 | 300 | KPH | Phy = DiagData * 0.1 | - | unsign | - | 0.1 | 0
119 | 0x406249 | 0xFD 00 | System supply voltage 供电电压 | 1 | 0 | 0-7 | - | 0 | 25.5 | V | Phy = DiagData * 0.1 | - | unsign | - | 0.1 | 0
|  | 0xFD 05 | Vehicle speed 车速 | 2 | 0 1 | 0-7 0-7 | - | 0 | 300 | KPH | Phy = DiagData * 0.1 | - | unsign | - | 0.1 | 0
120 | 0x405185 | 0xFD 00 | System supply voltage 供电电压 | 1 | 0 | 0-7 | - | 0 | 25.5 | V | Phy = DiagData * 0.1 | - | unsign | - | 0.1 | 0
|  | 0xFD 05 | Vehicle speed 车速 | 2 | 0 1 | 0-7 0-7 | - | 0 | 300 | KPH | Phy = DiagData * 0.1 | - | unsign | - | 0.1 | 0
121 | 0x405184 | 0xFD 00 | System supply voltage 供电电压 | 1 | 0 | 0-7 | - | 0 | 25.5 | V | Phy = DiagData * 0.1 | - | unsign | - | 0.1 | 0
|  | 0xFD 05 | Vehicle speed 车速 | 2 | 0 1 | 0-7 0-7 | - | 0 | 300 | KPH | Phy = DiagData * 0.1 | - | unsign | - | 0.1 | 0
122 | 0x405127 | 0xFD 00 | System supply voltage 供电电压 | 1 | 0 | 0-7 | - | 0 | 25.5 | V | Phy = DiagData * 0.1 | - | unsign | - | 0.1 | 0
|  | 0xFD 05 | Vehicle speed 车速 | 2 | 0 1 | 0-7 0-7 | - | 0 | 300 | KPH | Phy = DiagData * 0.1 | - | unsign | - | 0.1 | 0
123 | 0xC07300 | 0xFD 00 | System supply voltage 供电电压 | 1 | 0 | 0-7 | - | 0 | 25.5 | V | Phy = DiagData * 0.1 | - | unsign | - | 0.1 | 0
|  | 0xFD 05 | Vehicle speed 车速 | 2 | 0 1 | 0-7 0-7 | - | 0 | 300 | KPH | Phy = DiagData * 0.1 | - | unsign | - | 0.1 | 0
124 | 0x505049 | 0xFD 00 | System supply voltage 供电电压 | 1 | 0 | 0-7 | - | 0 | 25.5 | V | Phy = DiagData * 0.1 | - | unsign | - | 0.1 | 0
|  | 0xFD 05 | Vehicle speed 车速 | 2 | 0 1 | 0-7 0-7 | - | 0 | 300 | KPH | Phy = DiagData * 0.1 | - | unsign | - | 0.1 | 0
125 | 0xD30087 | 0xFD 00 | System supply voltage 供电电压 | 1 | 0 | 0-7 | - | 0 | 25.5 | V | Phy = DiagData * 0.1 | - | unsign | - | 0.1 | 0
|  | 0xFD 05 | Vehicle speed 车速 | 2 | 0 1 | 0-7 0-7 | - | 0 | 300 | KPH | Phy = DiagData * 0.1 | - | unsign | - | 0.1 | 0
126 | 0xD30187 | 0xFD 00 | System supply voltage 供电电压 | 1 | 0 | 0-7 | - | 0 | 25.5 | V | Phy = DiagData * 0.1 | - | unsign | - | 0.1 | 0
|  | 0xFD 05 | Vehicle speed 车速 | 2 | 0 1 | 0-7 0-7 | - | 0 | 300 | KPH | Phy = DiagData * 0.1 | - | unsign | - | 0.1 | 0
127 | 0xD30287 | 0xFD 00 | System supply voltage 供电电压 | 1 | 0 | 0-7 | - | 0 | 25.5 | V | Phy = DiagData * 0.1 | - | unsign | - | 0.1 | 0
|  | 0xFD 05 | Vehicle speed 车速 | 2 | 0 1 | 0-7 0-7 | - | 0 | 300 | KPH | Phy = DiagData * 0.1 | - | unsign | - | 0.1 | 0
128 | 0xD30387 | 0xFD 00 | System supply voltage 供电电压 | 1 | 0 | 0-7 | - | 0 | 25.5 | V | Phy = DiagData * 0.1 | - | unsign | - | 0.1 | 0
|  | 0xFD 05 | Vehicle speed 车速 | 2 | 0 1 | 0-7 0-7 | - | 0 | 300 | KPH | Phy = DiagData * 0.1 | - | unsign | - | 0.1 | 0
129 | 0xD30487 | 0xFD 00 | System supply voltage 供电电压 | 1 | 0 | 0-7 | - | 0 | 25.5 | V | Phy = DiagData * 0.1 | - | unsign | - | 0.1 | 0
|  | 0xFD 05 | Vehicle speed 车速 | 2 | 0 1 | 0-7 0-7 | - | 0 | 300 | KPH | Phy = DiagData * 0.1 | - | unsign | - | 0.1 | 0
130 | 0xD30587 | 0xFD 00 | System supply voltage 供电电压 | 1 | 0 | 0-7 | - | 0 | 25.5 | V | Phy = DiagData * 0.1 | - | unsign | - | 0.1 | 0
|  | 0xFD 05 | Vehicle speed 车速 | 2 | 0 1 | 0-7 0-7 | - | 0 | 300 | KPH | Phy = DiagData * 0.1 | - | unsign | - | 0.1 | 0
131 | 0xD30687 | 0xFD 00 | System supply voltage 供电电压 | 1 | 0 | 0-7 | - | 0 | 25.5 | V | Phy = DiagData * 0.1 | - | unsign | - | 0.1 | 0
|  | 0xFD 05 | Vehicle speed 车速 | 2 | 0 1 | 0-7 0-7 | - | 0 | 300 | KPH | Phy = DiagData * 0.1 | - | unsign | - | 0.1 | 0
132 | 0xD30787 | 0xFD 00 | System supply voltage 供电电压 | 1 | 0 | 0-7 | - | 0 | 25.5 | V | Phy = DiagData * 0.1 | - | unsign | - | 0.1 | 0
|  | 0xFD 05 | Vehicle speed 车速 | 2 | 0 1 | 0-7 0-7 | - | 0 | 300 | KPH | Phy = DiagData * 0.1 | - | unsign | - | 0.1 | 0
133 | 0xD30887 | 0xFD 00 | System supply voltage 供电电压 | 1 | 0 | 0-7 | - | 0 | 25.5 | V | Phy = DiagData * 0.1 | - | unsign | - | 0.1 | 0
|  | 0xFD 05 | Vehicle speed 车速 | 2 | 0 1 | 0-7 0-7 | - | 0 | 300 | KPH | Phy = DiagData * 0.1 | - | unsign | - | 0.1 | 0
134 | 0xD2A086 | 0xFD 00 | System supply voltage 供电电压 | 1 | 0 | 0-7 | - | 0 | 25.5 | V | Phy = DiagData * 0.1 | - | unsign | - | 0.1 | 0
|  | 0xFD 05 | Vehicle speed 车速 | 2 | 0 1 | 0-7 0-7 | - | 0 | 300 | KPH | Phy = DiagData * 0.1 | - | unsign | - | 0.1 | 0
135 | 0xD2A186 | 0xFD 00 | System supply voltage 供电电压 | 1 | 0 | 0-7 | - | 0 | 25.5 | V | Phy = DiagData * 0.1 | - | unsign | - | 0.1 | 0
|  | 0xFD 05 | Vehicle speed 车速 | 2 | 0 1 | 0-7 0-7 | - | 0 | 300 | KPH | Phy = DiagData * 0.1 | - | unsign | - | 0.1 | 0
136 | 0xD2A286 | 0xFD 00 | System supply voltage 供电电压 | 1 | 0 | 0-7 | - | 0 | 25.5 | V | Phy = DiagData * 0.1 | - | unsign | - | 0.1 | 0
|  | 0xFD 05 | Vehicle speed 车速 | 2 | 0 1 | 0-7 0-7 | - | 0 | 300 | KPH | Phy = DiagData * 0.1 | - | unsign | - | 0.1 | 0
137 | 0xD2A386 | 0xFD 00 | System supply voltage 供电电压 | 1 | 0 | 0-7 | - | 0 | 25.5 | V | Phy = DiagData * 0.1 | - | unsign | - | 0.1 | 0
|  | 0xFD 05 | Vehicle speed 车速 | 2 | 0 1 | 0-7 0-7 | - | 0 | 300 | KPH | Phy = DiagData * 0.1 | - | unsign | - | 0.1 | 0
138 | 0xD2A486 | 0xFD 00 | System supply voltage 供电电压 | 1 | 0 | 0-7 | - | 0 | 25.5 | V | Phy = DiagData * 0.1 | - | unsign | - | 0.1 | 0
|  | 0xFD 05 | Vehicle speed 车速 | 2 | 0 1 | 0-7 0-7 | - | 0 | 300 | KPH | Phy = DiagData * 0.1 | - | unsign | - | 0.1 | 0
139 | 0xD2A586 | 0xFD 00 | System supply voltage 供电电压 | 1 | 0 | 0-7 | - | 0 | 25.5 | V | Phy = DiagData * 0.1 | - | unsign | - | 0.1 | 0
|  | 0xFD 05 | Vehicle speed 车速 | 2 | 0 1 | 0-7 0-7 | - | 0 | 300 | KPH | Phy = DiagData * 0.1 | - | unsign | - | 0.1 | 0
140 | 0xD2A686 | 0xFD 00 | System supply voltage 供电电压 | 1 | 0 | 0-7 | - | 0 | 25.5 | V | Phy = DiagData * 0.1 | - | unsign | - | 0.1 | 0
|  | 0xFD 05 | Vehicle speed 车速 | 2 | 0 1 | 0-7 0-7 | - | 0 | 300 | KPH | Phy = DiagData * 0.1 | - | unsign | - | 0.1 | 0
141 | 0xD2A786 | 0xFD 00 | System supply voltage 供电电压 | 1 | 0 | 0-7 | - | 0 | 25.5 | V | Phy = DiagData * 0.1 | - | unsign | - | 0.1 | 0
|  | 0xFD 05 | Vehicle speed 车速 | 2 | 0 1 | 0-7 0-7 | - | 0 | 300 | KPH | Phy = DiagData * 0.1 | - | unsign | - | 0.1 | 0
142 | 0xD2A886 | 0xFD 00 | System supply voltage 供电电压 | 1 | 0 | 0-7 | - | 0 | 25.5 | V | Phy = DiagData * 0.1 | - | unsign | - | 0.1 | 0
|  | 0xFD 05 | Vehicle speed 车速 | 2 | 0 1 | 0-7 0-7 | - | 0 | 300 | KPH | Phy = DiagData * 0.1 | - | unsign | - | 0.1 | 0
143 | 0xD2A986 | 0xFD 00 | System supply voltage 供电电压 | 1 | 0 | 0-7 | - | 0 | 25.5 | V | Phy = DiagData * 0.1 | - | unsign | - | 0.1 | 0
|  | 0xFD 05 | Vehicle speed 车速 | 2 | 0 1 | 0-7 0-7 | - | 0 | 300 | KPH | Phy = DiagData * 0.1 | - | unsign | - | 0.1 | 0
144 | 0xD2AA86 | 0xFD 00 | System supply voltage 供电电压 | 1 | 0 | 0-7 | - | 0 | 25.5 | V | Phy = DiagData * 0.1 | - | unsign | - | 0.1 | 0
|  | 0xFD 05 | Vehicle speed 车速 | 2 | 0 1 | 0-7 0-7 | - | 0 | 300 | KPH | Phy = DiagData * 0.1 | - | unsign | - | 0.1 | 0
145 | 0xD2AB86 | 0xFD 00 | System supply voltage 供电电压 | 1 | 0 | 0-7 | - | 0 | 25.5 | V | Phy = DiagData * 0.1 | - | unsign | - | 0.1 | 0
|  | 0xFD 05 | Vehicle speed 车速 | 2 | 0 1 | 0-7 0-7 | - | 0 | 300 | KPH | Phy = DiagData * 0.1 | - | unsign | - | 0.1 | 0
146 | 0x2AAC86 | 0xFD 00 | System supply voltage 供电电压 | 1 | 0 | 0-7 | - | 0 | 25.5 | V | Phy = DiagData * 0.1 | - | unsign | - | 0.1 | 0
|  | 0xFD 05 | Vehicle speed 车速 | 2 | 0 1 | 0-7 0-7 | - | 0 | 300 | KPH | Phy = DiagData * 0.1 | - | unsign | - | 0.1 | 0
147 | 0x506061 | 0xFD 00 | System supply voltage 供电电压 | 1 | 0 | 0-7 | - | 0 | 25.5 | V | Phy = DiagData * 0.1 | - | unsign | - | 0.1 | 0
|  | 0xFD 05 | Vehicle speed 车速 | 2 | 0 1 | 0-7 0-7 | - | 0 | 300 | KPH | Phy = DiagData * 0.1 | - | unsign | - | 0.1 | 0
148 | 0x506161 | 0xFD 00 | System supply voltage 供电电压 | 1 | 0 | 0-7 | - | 0 | 25.5 | V | Phy = DiagData * 0.1 | - | unsign | - | 0.1 | 0
|  | 0xFD 05 | Vehicle speed 车速 | 2 | 0 1 | 0-7 0-7 | - | 0 | 300 | KPH | Phy = DiagData * 0.1 | - | unsign | - | 0.1 | 0
149 | 0x506261 | 0xFD 00 | System supply voltage 供电电压 | 1 | 0 | 0-7 | - | 0 | 25.5 | V | Phy = DiagData * 0.1 | - | unsign | - | 0.1 | 0
|  | 0xFD 05 | Vehicle speed 车速 | 2 | 0 1 | 0-7 0-7 | - | 0 | 300 | KPH | Phy = DiagData * 0.1 | - | unsign | - | 0.1 | 0
150 | 0x506361 | 0xFD 00 | System supply voltage 供电电压 | 1 | 0 | 0-7 | - | 0 | 25.5 | V | Phy = DiagData * 0.1 | - | unsign | - | 0.1 | 0
|  | 0xFD 05 | Vehicle speed 车速 | 2 | 0 1 | 0-7 0-7 | - | 0 | 300 | KPH | Phy = DiagData * 0.1 | - | unsign | - | 0.1 | 0
151 | 0x40314A | 0xFD 00 | System supply voltage 供电电压 | 1 | 0 | 0-7 | - | 0 | 25.5 | V | Phy = DiagData * 0.1 | - | unsign | - | 0.1 | 0
|  | 0xFD 05 | Vehicle speed 车速 | 2 | 0 1 | 0-7 0-7 | - | 0 | 300 | KPH | Phy = DiagData * 0.1 | - | unsign | - | 0.1 | 0
152 | 0x40344A | 0xFD 00 | System supply voltage 供电电压 | 1 | 0 | 0-7 | - | 0 | 25.5 | V | Phy = DiagData * 0.1 | - | unsign | - | 0.1 | 0
|  | 0xFD 05 | Vehicle speed 车速 | 2 | 0 1 | 0-7 0-7 | - | 0 | 300 | KPH | Phy = DiagData * 0.1 | - | unsign | - | 0.1 | 0
153 | 0x403A4A | 0xFD 00 | System supply voltage 供电电压 | 1 | 0 | 0-7 | - | 0 | 25.5 | V | Phy = DiagData * 0.1 | - | unsign | - | 0.1 | 0
|  | 0xFD 05 | Vehicle speed 车速 | 2 | 0 1 | 0-7 0-7 | - | 0 | 300 | KPH | Phy = DiagData * 0.1 | - | unsign | - | 0.1 | 0
154 | 0x40374A | 0xFD 00 | System supply voltage 供电电压 | 1 | 0 | 0-7 | - | 0 | 25.5 | V | Phy = DiagData * 0.1 | - | unsign | - | 0.1 | 0
|  | 0xFD 05 | Vehicle speed 车速 | 2 | 0 1 | 0-7 0-7 | - | 0 | 300 | KPH | Phy = DiagData * 0.1 | - | unsign | - | 0.1 | 0
155 | 0x506686 | 0xFD 00 | System supply voltage 供电电压 | 1 | 0 | 0-7 | - | 0 | 25.5 | V | Phy = DiagData * 0.1 | - | unsign | - | 0.1 | 0
|  | 0xFD 05 | Vehicle speed 车速 | 2 | 0 1 | 0-7 0-7 | - | 0 | 300 | KPH | Phy = DiagData * 0.1 | - | unsign | - | 0.1 | 0
156 | 0x506797 | 0xFD 00 | System supply voltage 供电电压 | 1 | 0 | 0-7 | - | 0 | 25.5 | V | Phy = DiagData * 0.1 | - | unsign | - | 0.1 | 0
|  | 0xFD 05 | Vehicle speed 车速 | 2 | 0 1 | 0-7 0-7 | - | 0 | 300 | KPH | Phy = DiagData * 0.1 | - | unsign | - | 0.1 | 0
157 | 0x506813 | 0xFD 00 | System supply voltage 供电电压 | 1 | 0 | 0-7 | - | 0 | 25.5 | V | Phy = DiagData * 0.1 | - | unsign | - | 0.1 | 0
|  | 0xFD 05 | Vehicle speed 车速 | 2 | 0 1 | 0-7 0-7 | - | 0 | 300 | KPH | Phy = DiagData * 0.1 | - | unsign | - | 0.1 | 0
158 | 0x506901 | 0xFD 00 | System supply voltage 供电电压 | 1 | 0 | 0-7 | - | 0 | 25.5 | V | Phy = DiagData * 0.1 | - | unsign | - | 0.1 | 0
|  | 0xFD 05 | Vehicle speed 车速 | 2 | 0 1 | 0-7 0-7 | - | 0 | 300 | KPH | Phy = DiagData * 0.1 | - | unsign | - | 0.1 | 0
159 | 0x506A02 | 0xFD 00 | System supply voltage 供电电压 | 1 | 0 | 0-7 | - | 0 | 25.5 | V | Phy = DiagData * 0.1 | - | unsign | - | 0.1 | 0
|  | 0xFD 05 | Vehicle speed 车速 | 2 | 0 1 | 0-7 0-7 | - | 0 | 300 | KPH | Phy = DiagData * 0.1 | - | unsign | - | 0.1 | 0
160 | 0x506B01 | 0xFD 00 | System supply voltage 供电电压 | 1 | 0 | 0-7 | - | 0 | 25.5 | V | Phy = DiagData * 0.1 | - | unsign | - | 0.1 | 0
|  | 0xFD 05 | Vehicle speed 车速 | 2 | 0 1 | 0-7 0-7 | - | 0 | 300 | KPH | Phy = DiagData * 0.1 | - | unsign | - | 0.1 | 0
161 | 0x506C12 | 0xFD 00 | System supply voltage 供电电压 | 1 | 0 | 0-7 | - | 0 | 25.5 | V | Phy = DiagData * 0.1 | - | unsign | - | 0.1 | 0
|  | 0xFD 05 | Vehicle speed 车速 | 2 | 0 1 | 0-7 0-7 | - | 0 | 300 | KPH | Phy = DiagData * 0.1 | - | unsign | - | 0.1 | 0
162 | 0x506D49 | 0xFD 00 | System supply voltage 供电电压 | 1 | 0 | 0-7 | - | 0 | 25.5 | V | Phy = DiagData * 0.1 | - | unsign | - | 0.1 | 0
|  | 0xFD 05 | Vehicle speed 车速 | 2 | 0 1 | 0-7 0-7 | - | 0 | 300 | KPH | Phy = DiagData * 0.1 | - | unsign | - | 0.1 | 0
163 | 0x506E12 | 0xFD 00 | System supply voltage 供电电压 | 1 | 0 | 0-7 | - | 0 | 25.5 | V | Phy = DiagData * 0.1 | - | unsign | - | 0.1 | 0
|  | 0xFD 05 | Vehicle speed 车速 | 2 | 0 1 | 0-7 0-7 | - | 0 | 300 | KPH | Phy = DiagData * 0.1 | - | unsign | - | 0.1 | 0
164 | 0x506F12 | 0xFD 00 | System supply voltage 供电电压 | 1 | 0 | 0-7 | - | 0 | 25.5 | V | Phy = DiagData * 0.1 | - | unsign | - | 0.1 | 0
|  | 0xFD 05 | Vehicle speed 车速 | 2 | 0 1 | 0-7 0-7 | - | 0 | 300 | KPH | Phy = DiagData * 0.1 | - | unsign | - | 0.1 | 0
165 | 0x50701D | 0xFD 00 | System supply voltage 供电电压 | 1 | 0 | 0-7 | - | 0 | 25.5 | V | Phy = DiagData * 0.1 | - | unsign | - | 0.1 | 0
|  | 0xFD 05 | Vehicle speed 车速 | 2 | 0 1 | 0-7 0-7 | - | 0 | 300 | KPH | Phy = DiagData * 0.1 | - | unsign | - | 0.1 | 0
166 | 0x50711D | 0xFD 00 | System supply voltage 供电电压 | 1 | 0 | 0-7 | - | 0 | 25.5 | V | Phy = DiagData * 0.1 | - | unsign | - | 0.1 | 0
|  | 0xFD 05 | Vehicle speed 车速 | 2 | 0 1 | 0-7 0-7 | - | 0 | 300 | KPH | Phy = DiagData * 0.1 | - | unsign | - | 0.1 | 0
167 | 0x507201 | 0xFD 00 | System supply voltage 供电电压 | 1 | 0 | 0-7 | - | 0 | 25.5 | V | Phy = DiagData * 0.1 | - | unsign | - | 0.1 | 0
|  | 0xFD 05 | Vehicle speed 车速 | 2 | 0 1 | 0-7 0-7 | - | 0 | 300 | KPH | Phy = DiagData * 0.1 | - | unsign | - | 0.1 | 0
168 | 0x507301 | 0xFD 00 | System supply voltage 供电电压 | 1 | 0 | 0-7 | - | 0 | 25.5 | V | Phy = DiagData * 0.1 | - | unsign | - | 0.1 | 0
|  | 0xFD 05 | Vehicle speed 车速 | 2 | 0 1 | 0-7 0-7 | - | 0 | 300 | KPH | Phy = DiagData * 0.1 | - | unsign | - | 0.1 | 0
169 | 0x507413 | 0xFD 00 | System supply voltage 供电电压 | 1 | 0 | 0-7 | - | 0 | 25.5 | V | Phy = DiagData * 0.1 | - | unsign | - | 0.1 | 0
|  | 0xFD 05 | Vehicle speed 车速 | 2 | 0 1 | 0-7 0-7 | - | 0 | 300 | KPH | Phy = DiagData * 0.1 | - | unsign | - | 0.1 | 0
170 | 0x507513 | 0xFD 00 | System supply voltage 供电电压 | 1 | 0 | 0-7 | - | 0 | 25.5 | V | Phy = DiagData * 0.1 | - | unsign | - | 0.1 | 0
|  | 0xFD 05 | Vehicle speed 车速 | 2 | 0 1 | 0-7 0-7 | - | 0 | 300 | KPH | Phy = DiagData * 0.1 | - | unsign | - | 0.1 | 0
171 | 0x50761D | 0xFD 00 | System supply voltage 供电电压 | 1 | 0 | 0-7 | - | 0 | 25.5 | V | Phy = DiagData * 0.1 | - | unsign | - | 0.1 | 0
|  | 0xFD 05 | Vehicle speed 车速 | 2 | 0 1 | 0-7 0-7 | - | 0 | 300 | KPH | Phy = DiagData * 0.1 | - | unsign | - | 0.1 | 0
172 | 0x50771D | 0xFD 00 | System supply voltage 供电电压 | 1 | 0 | 0-7 | - | 0 | 25.5 | V | Phy = DiagData * 0.1 | - | unsign | - | 0.1 | 0
|  | 0xFD 05 | Vehicle speed 车速 | 2 | 0 1 | 0-7 0-7 | - | 0 | 300 | KPH | Phy = DiagData * 0.1 | - | unsign | - | 0.1 | 0
173 | 0x507849 | 0xFD 00 | System supply voltage 供电电压 | 1 | 0 | 0-7 | - | 0 | 25.5 | V | Phy = DiagData * 0.1 | - | unsign | - | 0.1 | 0
|  | 0xFD 05 | Vehicle speed 车速 | 2 | 0 1 | 0-7 0-7 | - | 0 | 300 | KPH | Phy = DiagData * 0.1 | - | unsign | - | 0.1 | 0
174 | 0x507962 | 0xFD 00 | System supply voltage 供电电压 | 1 | 0 | 0-7 | - | 0 | 25.5 | V | Phy = DiagData * 0.1 | - | unsign | - | 0.1 | 0
|  | 0xFD 05 | Vehicle speed 车速 | 2 | 0 1 | 0-7 0-7 | - | 0 | 300 | KPH | Phy = DiagData * 0.1 | - | unsign | - | 0.1 | 0
175 | 0x507A49 | 0xFD 00 | System supply voltage 供电电压 | 1 | 0 | 0-7 | - | 0 | 25.5 | V | Phy = DiagData * 0.1 | - | unsign | - | 0.1 | 0
|  | 0xFD 05 | Vehicle speed 车速 | 2 | 0 1 | 0-7 0-7 | - | 0 | 300 | KPH | Phy = DiagData * 0.1 | - | unsign | - | 0.1 | 0
176 | 0x507B4B | 0xFD 00 | System supply voltage 供电电压 | 1 | 0 | 0-7 | - | 0 | 25.5 | V | Phy = DiagData * 0.1 | - | unsign | - | 0.1 | 0
|  | 0xFD 05 | Vehicle speed 车速 | 2 | 0 1 | 0-7 0-7 | - | 0 | 300 | KPH | Phy = DiagData * 0.1 | - | unsign | - | 0.1 | 0
177 | 0x507C49 | 0xFD 00 | System supply voltage 供电电压 | 1 | 0 | 0-7 | - | 0 | 25.5 | V | Phy = DiagData * 0.1 | - | unsign | - | 0.1 | 0
|  | 0xFD 05 | Vehicle speed 车速 | 2 | 0 1 | 0-7 0-7 | - | 0 | 300 | KPH | Phy = DiagData * 0.1 | - | unsign | - | 0.1 | 0
178 | 0x507D4B | 0xFD 00 | System supply voltage 供电电压 | 1 | 0 | 0-7 | - | 0 | 25.5 | V | Phy = DiagData * 0.1 | - | unsign | - | 0.1 | 0
|  | 0xFD 05 | Vehicle speed 车速 | 2 | 0 1 | 0-7 0-7 | - | 0 | 300 | KPH | Phy = DiagData * 0.1 | - | unsign | - | 0.1 | 0
179 | 0x507E4B | 0xFD 00 | System supply voltage 供电电压 | 1 | 0 | 0-7 | - | 0 | 25.5 | V | Phy = DiagData * 0.1 | - | unsign | - | 0.1 | 0
|  | 0xFD 05 | Vehicle speed 车速 | 2 | 0 1 | 0-7 0-7 | - | 0 | 300 | KPH | Phy = DiagData * 0.1 | - | unsign | - | 0.1 | 0
180 | 0x507F49 | 0xFD 00 | System supply voltage 供电电压 | 1 | 0 | 0-7 | - | 0 | 25.5 | V | Phy = DiagData * 0.1 | - | unsign | - | 0.1 | 0
|  | 0xFD 05 | Vehicle speed 车速 | 2 | 0 1 | 0-7 0-7 | - | 0 | 300 | KPH | Phy = DiagData * 0.1 | - | unsign | - | 0.1 | 0
181 | 0x508094 | 0xFD 00 | System supply voltage 供电电压 | 1 | 0 | 0-7 | - | 0 | 25.5 | V | Phy = DiagData * 0.1 | - | unsign | - | 0.1 | 0
|  | 0xFD 05 | Vehicle speed 车速 | 2 | 0 1 | 0-7 0-7 | - | 0 | 300 | KPH | Phy = DiagData * 0.1 | - | unsign | - | 0.1 | 0
182 | 0x508177 | 0xFD 00 | System supply voltage 供电电压 | 1 | 0 | 0-7 | - | 0 | 25.5 | V | Phy = DiagData * 0.1 | - | unsign | - | 0.1 | 0
|  | 0xFD 05 | Vehicle speed 车速 | 2 | 0 1 | 0-7 0-7 | - | 0 | 300 | KPH | Phy = DiagData * 0.1 | - | unsign | - | 0.1 | 0
183 | 0x508249 | 0xFD 00 | System supply voltage 供电电压 | 1 | 0 | 0-7 | - | 0 | 25.5 | V | Phy = DiagData * 0.1 | - | unsign | - | 0.1 | 0
|  | 0xFD 05 | Vehicle speed 车速 | 2 | 0 1 | 0-7 0-7 | - | 0 | 300 | KPH | Phy = DiagData * 0.1 | - | unsign | - | 0.1 | 0
184 | 0x50839A | 0xFD 00 | System supply voltage 供电电压 | 1 | 0 | 0-7 | - | 0 | 25.5 | V | Phy = DiagData * 0.1 | - | unsign | - | 0.1 | 0
|  | 0xFD 05 | Vehicle speed 车速 | 2 | 0 1 | 0-7 0-7 | - | 0 | 300 | KPH | Phy = DiagData * 0.1 | - | unsign | - | 0.1 | 0
185 | 0x508494 | 0xFD 00 | System supply voltage 供电电压 | 1 | 0 | 0-7 | - | 0 | 25.5 | V | Phy = DiagData * 0.1 | - | unsign | - | 0.1 | 0
|  | 0xFD 05 | Vehicle speed 车速 | 2 | 0 1 | 0-7 0-7 | - | 0 | 300 | KPH | Phy = DiagData * 0.1 | - | unsign | - | 0.1 | 0
186 | 0x508507 | 0xFD 00 | System supply voltage 供电电压 | 1 | 0 | 0-7 | - | 0 | 25.5 | V | Phy = DiagData * 0.1 | - | unsign | - | 0.1 | 0
|  | 0xFD 05 | Vehicle speed 车速 | 2 | 0 1 | 0-7 0-7 | - | 0 | 300 | KPH | Phy = DiagData * 0.1 | - | unsign | - | 0.1 | 0
187 | 0x508607 | 0xFD 00 | System supply voltage 供电电压 | 1 | 0 | 0-7 | - | 0 | 25.5 | V | Phy = DiagData * 0.1 | - | unsign | - | 0.1 | 0
|  | 0xFD 05 | Vehicle speed 车速 | 2 | 0 1 | 0-7 0-7 | - | 0 | 300 | KPH | Phy = DiagData * 0.1 | - | unsign | - | 0.1 | 0
188 | 0x508707 | 0xFD 00 | System supply voltage 供电电压 | 1 | 0 | 0-7 | - | 0 | 25.5 | V | Phy = DiagData * 0.1 | - | unsign | - | 0.1 | 0
|  | 0xFD 05 | Vehicle speed 车速 | 2 | 0 1 | 0-7 0-7 | - | 0 | 300 | KPH | Phy = DiagData * 0.1 | - | unsign | - | 0.1 | 0
189 | 0x508807 | 0xFD 00 | System supply voltage 供电电压 | 1 | 0 | 0-7 | - | 0 | 25.5 | V | Phy = DiagData * 0.1 | - | unsign | - | 0.1 | 0
|  | 0xFD 05 | Vehicle speed 车速 | 2 | 0 1 | 0-7 0-7 | - | 0 | 300 | KPH | Phy = DiagData * 0.1 | - | unsign | - | 0.1 | 0
190 | 0x508918 | 0xFD 00 | System supply voltage 供电电压 | 1 | 0 | 0-7 | - | 0 | 25.5 | V | Phy = DiagData * 0.1 | - | unsign | - | 0.1 | 0
|  | 0xFD 05 | Vehicle speed 车速 | 2 | 0 1 | 0-7 0-7 | - | 0 | 300 | KPH | Phy = DiagData * 0.1 | - | unsign | - | 0.1 | 0
191 | 0x508A19 | 0xFD 00 | System supply voltage 供电电压 | 1 | 0 | 0-7 | - | 0 | 25.5 | V | Phy = DiagData * 0.1 | - | unsign | - | 0.1 | 0
|  | 0xFD 05 | Vehicle speed 车速 | 2 | 0 1 | 0-7 0-7 | - | 0 | 300 | KPH | Phy = DiagData * 0.1 | - | unsign | - | 0.1 | 0
192 | 0x508B16 | 0xFD 00 | System supply voltage 供电电压 | 1 | 0 | 0-7 | - | 0 | 25.5 | V | Phy = DiagData * 0.1 | - | unsign | - | 0.1 | 0
|  | 0xFD 05 | Vehicle speed 车速 | 2 | 0 1 | 0-7 0-7 | - | 0 | 300 | KPH | Phy = DiagData * 0.1 | - | unsign | - | 0.1 | 0
193 | 0x508C17 | 0xFD 00 | System supply voltage 供电电压 | 1 | 0 | 0-7 | - | 0 | 25.5 | V | Phy = DiagData * 0.1 | - | unsign | - | 0.1 | 0
|  | 0xFD 05 | Vehicle speed 车速 | 2 | 0 1 | 0-7 0-7 | - | 0 | 300 | KPH | Phy = DiagData * 0.1 | - | unsign | - | 0.1 | 0
194 | 0x508D07 | 0xFD 00 | System supply voltage 供电电压 | 1 | 0 | 0-7 | - | 0 | 25.5 | V | Phy = DiagData * 0.1 | - | unsign | - | 0.1 | 0
|  | 0xFD 05 | Vehicle speed 车速 | 2 | 0 1 | 0-7 0-7 | - | 0 | 300 | KPH | Phy = DiagData * 0.1 | - | unsign | - | 0.1 | 0
195 | 0x508E07 | 0xFD 00 | System supply voltage 供电电压 | 1 | 0 | 0-7 | - | 0 | 25.5 | V | Phy = DiagData * 0.1 | - | unsign | - | 0.1 | 0
|  | 0xFD 05 | Vehicle speed 车速 | 2 | 0 1 | 0-7 0-7 | - | 0 | 300 | KPH | Phy = DiagData * 0.1 | - | unsign | - | 0.1 | 0
196 | 0x508F07 | 0xFD 00 | System supply voltage 供电电压 | 1 | 0 | 0-7 | - | 0 | 25.5 | V | Phy = DiagData * 0.1 | - | unsign | - | 0.1 | 0
|  | 0xFD 05 | Vehicle speed 车速 | 2 | 0 1 | 0-7 0-7 | - | 0 | 300 | KPH | Phy = DiagData * 0.1 | - | unsign | - | 0.1 | 0
197 | 0x509007 | 0xFD 00 | System supply voltage 供电电压 | 1 | 0 | 0-7 | - | 0 | 25.5 | V | Phy = DiagData * 0.1 | - | unsign | - | 0.1 | 0
|  | 0xFD 05 | Vehicle speed 车速 | 2 | 0 1 | 0-7 0-7 | - | 0 | 300 | KPH | Phy = DiagData * 0.1 | - | unsign | - | 0.1 | 0
198 | 0x509148 | 0xFD 00 | System supply voltage 供电电压 | 1 | 0 | 0-7 | - | 0 | 25.5 | V | Phy = DiagData * 0.1 | - | unsign | - | 0.1 | 0
|  | 0xFD 05 | Vehicle speed 车速 | 2 | 0 1 | 0-7 0-7 | - | 0 | 300 | KPH | Phy = DiagData * 0.1 | - | unsign | - | 0.1 | 0
199 | 0x509254 | 0xFD 00 | System supply voltage 供电电压 | 1 | 0 | 0-7 | - | 0 | 25.5 | V | Phy = DiagData * 0.1 | - | unsign | - | 0.1 | 0
|  | 0xFD 05 | Vehicle speed 车速 | 2 | 0 1 | 0-7 0-7 | - | 0 | 300 | KPH | Phy = DiagData * 0.1 | - | unsign | - | 0.1 | 0
200 | 0x509353 | 0xFD 00 | System supply voltage 供电电压 | 1 | 0 | 0-7 | - | 0 | 25.5 | V | Phy = DiagData * 0.1 | - | unsign | - | 0.1 | 0
|  | 0xFD 05 | Vehicle speed 车速 | 2 | 0 1 | 0-7 0-7 | - | 0 | 300 | KPH | Phy = DiagData * 0.1 | - | unsign | - | 0.1 | 0
201 | 0x509446 | 0xFD 00 | System supply voltage 供电电压 | 1 | 0 | 0-7 | - | 0 | 25.5 | V | Phy = DiagData * 0.1 | - | unsign | - | 0.1 | 0
|  | 0xFD 05 | Vehicle speed 车速 | 2 | 0 1 | 0-7 0-7 | - | 0 | 300 | KPH | Phy = DiagData * 0.1 | - | unsign | - | 0.1 | 0
Remarks: The meaning of terms in this table is showed in the "Terms" worksheet. 注：表格中术语的含义在Terms工作表中给出。

## Extended Data List
返回
Diagnostic Questionnaire 4-4 - Extended Data List
诊断调查问卷4-4 - 扩展数据列表
Snapshot Data is read via ReportDTCExtendedDataByDTCNumber [$19 06] 通过$19 06服务执行节点扩展数据的读取：
Common DIDs: Information is provided for module identification
快照类型 | 根据记录号区分类型 |  | 支持0xFF： | Y
Num 序号 | Extended Data Record Num 扩展数据记录号 | Extended Data Record Description 扩展数据记录描述 | Size (Bytes) | Byte 字节 | Bit 位 | Sub Data Name 子数据名称 | Range, Min (Phy.) 物理值最小值 | Range, Max (Phy.) 物理值最大值 | Unit 单位 | Conversion 换算 | Invalid Conversion 无效的换算 | Data Type 数据类型 | Display Radix 显示方式 | Factor 系数 | Offset 偏移量 | Comments 备注
1 | 0x01 | Number of occurrence 故障产生次数 | 1 | 0 | 0-7 | - | 0 | 255 | 次 | - | - | Unsign | - | 1 | 0 | -
2 | 0x02 | Failure forget counter 故障老化计数 | 1 | 0 | 0-7 | - | 0 | 40 | 次 | - | - | Unsign | - | 1 | 0
Remarks: The meaning of terms in this table is showed in the "Terms" worksheet. 注：表格中术语的含义在Terms工作表中给出。

## Extended Data List DTC
返回
Diagnostic Questionnaire 4-4 - Extended Data List
v诊断调查问卷4-4 - 扩展数据列表
Snapshot Data is read via ReportDTCExtendedDataByDTCNumber [$19 06] 通过$19 06服务执行节点扩展数据的读取：
Common DIDs: Information is provided for module identification
快照类型 | 根据记录号区分类型 |  | 支持0xFF： | Y
Num 序号 | DTC显示码 | Extended Data Record Num 扩展数据记录号 | Extended Data Record Description 扩展数据记录描述 | Size (Bytes) | Byte 字节 | Bit 位 | Sub Data Name 子数据名称 | Range, Min (Phy.) 物理值最小值 | Range, Max (Phy.) 物理值最大值 | Unit 单位 | Conversion 换算 | Invalid Conversion 无效的换算 | Data Type 数据类型 | Display Radix 显示方式 | Factor 系数 | Offset 偏移量 | Comments 备注
1 | 0x506404 | 0x01 | Number of occurrence 故障产生次数 | 1 | 0 | 0-7 | - | 0 | 255 | 次 | - | - | Unsign | - | 1 | 0
|  | 0x02 | Failure forget counter 故障老化计数 | 1 | 0 | 0-7 | - | 0 | 40 | 次 | - | - | Unsign | - | 1 | 0
2 | 0x505049 | 0x01 | Number of occurrence 故障产生次数 | 1 | 0 | 0-7 | - | 0 | 255 | 次 | - | - | Unsign | - | 1 | 0
|  | 0x02 | Failure forget counter 故障老化计数 | 1 | 0 | 0-7 | - | 0 | 40 | 次 | - | - | Unsign | - | 1 | 0
3 | 0x506549 | 0x01 | Number of occurrence 故障产生次数 | 1 | 0 | 0-7 | - | 0 | 255 | 次 | - | - | Unsign | - | 1 | 0
|  | 0x02 | Failure forget counter 故障老化计数 | 1 | 0 | 0-7 | - | 0 | 40 | 次 | - | - | Unsign | - | 1 | 0
4 | 0x505005 | 0x01 | Number of occurrence 故障产生次数 | 1 | 0 | 0-7 | - | 0 | 255 | 次 | - | - | Unsign | - | 1 | 0
|  | 0x02 | Failure forget counter 故障老化计数 | 1 | 0 | 0-7 | - | 0 | 40 | 次 | - | - | Unsign | - | 1 | 0
5 | 0x505044 | 0x01 | Number of occurrence 故障产生次数 | 1 | 0 | 0-7 | - | 0 | 255 | 次 | - | - | Unsign | - | 1 | 0
|  | 0x02 | Failure forget counter 故障老化计数 | 1 | 0 | 0-7 | - | 0 | 40 | 次 | - | - | Unsign | - | 1 | 0
6 | 0x505149 | 0x01 | Number of occurrence 故障产生次数 | 1 | 0 | 0-7 | - | 0 | 255 | 次 | - | - | Unsign | - | 1 | 0
|  | 0x02 | Failure forget counter 故障老化计数 | 1 | 0 | 0-7 | - | 0 | 40 | 次 | - | - | Unsign | - | 1 | 0
7 | 0x403118 | 0x01 | Number of occurrence 故障产生次数 | 1 | 0 | 0-7 | - | 0 | 255 | 次 | - | - | Unsign | - | 1 | 0
|  | 0x02 | Failure forget counter 故障老化计数 | 1 | 0 | 0-7 | - | 0 | 40 | 次 | - | - | Unsign | - | 1 | 0
8 | 0x40312F | 0x01 | Number of occurrence 故障产生次数 | 1 | 0 | 0-7 | - | 0 | 255 | 次 | - | - | Unsign | - | 1 | 0
|  | 0x02 | Failure forget counter 故障老化计数 | 1 | 0 | 0-7 | - | 0 | 40 | 次 | - | - | Unsign | - | 1 | 0
9 | 0x403137 | 0x01 | Number of occurrence 故障产生次数 | 1 | 0 | 0-7 | - | 0 | 255 | 次 | - | - | Unsign | - | 1 | 0
|  | 0x02 | Failure forget counter 故障老化计数 | 1 | 0 | 0-7 | - | 0 | 40 | 次 | - | - | Unsign | - | 1 | 0
10 | 0x403162 | 0x01 | Number of occurrence 故障产生次数 | 1 | 0 | 0-7 | - | 0 | 255 | 次 | - | - | Unsign | - | 1 | 0
|  | 0x02 | Failure forget counter 故障老化计数 | 1 | 0 | 0-7 | - | 0 | 40 | 次 | - | - | Unsign | - | 1 | 0
11 | 0x403197 | 0x01 | Number of occurrence 故障产生次数 | 1 | 0 | 0-7 | - | 0 | 255 | 次 | - | - | Unsign | - | 1 | 0
|  | 0x02 | Failure forget counter 故障老化计数 | 1 | 0 | 0-7 | - | 0 | 40 | 次 | - | - | Unsign | - | 1 | 0
12 | 0x403029 | 0x01 | Number of occurrence 故障产生次数 | 1 | 0 | 0-7 | - | 0 | 255 | 次 | - | - | Unsign | - | 1 | 0
|  | 0x02 | Failure forget counter 故障老化计数 | 1 | 0 | 0-7 | - | 0 | 40 | 次 | - | - | Unsign | - | 1 | 0
13 | 0x403164 | 0x01 | Number of occurrence 故障产生次数 | 1 | 0 | 0-7 | - | 0 | 255 | 次 | - | - | Unsign | - | 1 | 0
|  | 0x02 | Failure forget counter 故障老化计数 | 1 | 0 | 0-7 | - | 0 | 40 | 次 | - | - | Unsign | - | 1 | 0
14 | 0x403129 | 0x01 | Number of occurrence 故障产生次数 | 1 | 0 | 0-7 | - | 0 | 255 | 次 | - | - | Unsign | - | 1 | 0
|  | 0x02 | Failure forget counter 故障老化计数 | 1 | 0 | 0-7 | - | 0 | 40 | 次 | - | - | Unsign | - | 1 | 0
15 | 0x403418 | 0x01 | Number of occurrence 故障产生次数 | 1 | 0 | 0-7 | - | 0 | 255 | 次 | - | - | Unsign | - | 1 | 0
|  | 0x02 | Failure forget counter 故障老化计数 | 1 | 0 | 0-7 | - | 0 | 40 | 次 | - | - | Unsign | - | 1 | 0
16 | 0x40342F | 0x01 | Number of occurrence 故障产生次数 | 1 | 0 | 0-7 | - | 0 | 255 | 次 | - | - | Unsign | - | 1 | 0
|  | 0x02 | Failure forget counter 故障老化计数 | 1 | 0 | 0-7 | - | 0 | 40 | 次 | - | - | Unsign | - | 1 | 0
17 | 0x403437 | 0x01 | Number of occurrence 故障产生次数 | 1 | 0 | 0-7 | - | 0 | 255 | 次 | - | - | Unsign | - | 1 | 0
|  | 0x02 | Failure forget counter 故障老化计数 | 1 | 0 | 0-7 | - | 0 | 40 | 次 | - | - | Unsign | - | 1 | 0
18 | 0x403462 | 0x01 | Number of occurrence 故障产生次数 | 1 | 0 | 0-7 | - | 0 | 255 | 次 | - | - | Unsign | - | 1 | 0
|  | 0x02 | Failure forget counter 故障老化计数 | 1 | 0 | 0-7 | - | 0 | 40 | 次 | - | - | Unsign | - | 1 | 0
19 | 0x403497 | 0x01 | Number of occurrence 故障产生次数 | 1 | 0 | 0-7 | - | 0 | 255 | 次 | - | - | Unsign | - | 1 | 0
|  | 0x02 | Failure forget counter 故障老化计数 | 1 | 0 | 0-7 | - | 0 | 40 | 次 | - | - | Unsign | - | 1 | 0
20 | 0x403329 | 0x01 | Number of occurrence 故障产生次数 | 1 | 0 | 0-7 | - | 0 | 255 | 次 | - | - | Unsign | - | 1 | 0
|  | 0x02 | Failure forget counter 故障老化计数 | 1 | 0 | 0-7 | - | 0 | 40 | 次 | - | - | Unsign | - | 1 | 0
21 | 0x403464 | 0x01 | Number of occurrence 故障产生次数 | 1 | 0 | 0-7 | - | 0 | 255 | 次 | - | - | Unsign | - | 1 | 0
|  | 0x02 | Failure forget counter 故障老化计数 | 1 | 0 | 0-7 | - | 0 | 40 | 次 | - | - | Unsign | - | 1 | 0
22 | 0x403429 | 0x01 | Number of occurrence 故障产生次数 | 1 | 0 | 0-7 | - | 0 | 255 | 次 | - | - | Unsign | - | 1 | 0
|  | 0x02 | Failure forget counter 故障老化计数 | 1 | 0 | 0-7 | - | 0 | 40 | 次 | - | - | Unsign | - | 1 | 0
23 | 0x403718 | 0x01 | Number of occurrence 故障产生次数 | 1 | 0 | 0-7 | - | 0 | 255 | 次 | - | - | Unsign | - | 1 | 0
|  | 0x02 | Failure forget counter 故障老化计数 | 1 | 0 | 0-7 | - | 0 | 40 | 次 | - | - | Unsign | - | 1 | 0
24 | 0x40372F | 0x01 | Number of occurrence 故障产生次数 | 1 | 0 | 0-7 | - | 0 | 255 | 次 | - | - | Unsign | - | 1 | 0
|  | 0x02 | Failure forget counter 故障老化计数 | 1 | 0 | 0-7 | - | 0 | 40 | 次 | - | - | Unsign | - | 1 | 0
25 | 0x403737 | 0x01 | Number of occurrence 故障产生次数 | 1 | 0 | 0-7 | - | 0 | 255 | 次 | - | - | Unsign | - | 1 | 0
|  | 0x02 | Failure forget counter 故障老化计数 | 1 | 0 | 0-7 | - | 0 | 40 | 次 | - | - | Unsign | - | 1 | 0
26 | 0x403762 | 0x01 | Number of occurrence 故障产生次数 | 1 | 0 | 0-7 | - | 0 | 255 | 次 | - | - | Unsign | - | 1 | 0
|  | 0x02 | Failure forget counter 故障老化计数 | 1 | 0 | 0-7 | - | 0 | 40 | 次 | - | - | Unsign | - | 1 | 0
27 | 0x403797 | 0x01 | Number of occurrence 故障产生次数 | 1 | 0 | 0-7 | - | 0 | 255 | 次 | - | - | Unsign | - | 1 | 0
|  | 0x02 | Failure forget counter 故障老化计数 | 1 | 0 | 0-7 | - | 0 | 40 | 次 | - | - | Unsign | - | 1 | 0
28 | 0x403629 | 0x01 | Number of occurrence 故障产生次数 | 1 | 0 | 0-7 | - | 0 | 255 | 次 | - | - | Unsign | - | 1 | 0
|  | 0x02 | Failure forget counter 故障老化计数 | 1 | 0 | 0-7 | - | 0 | 40 | 次 | - | - | Unsign | - | 1 | 0
29 | 0x403764 | 0x01 | Number of occurrence 故障产生次数 | 1 | 0 | 0-7 | - | 0 | 255 | 次 | - | - | Unsign | - | 1 | 0
|  | 0x02 | Failure forget counter 故障老化计数 | 1 | 0 | 0-7 | - | 0 | 40 | 次 | - | - | Unsign | - | 1 | 0
30 | 0x403729 | 0x01 | Number of occurrence 故障产生次数 | 1 | 0 | 0-7 | - | 0 | 255 | 次 | - | - | Unsign | - | 1 | 0
|  | 0x02 | Failure forget counter 故障老化计数 | 1 | 0 | 0-7 | - | 0 | 40 | 次 | - | - | Unsign | - | 1 | 0
31 | 0x403A18 | 0x01 | Number of occurrence 故障产生次数 | 1 | 0 | 0-7 | - | 0 | 255 | 次 | - | - | Unsign | - | 1 | 0
|  | 0x02 | Failure forget counter 故障老化计数 | 1 | 0 | 0-7 | - | 0 | 40 | 次 | - | - | Unsign | - | 1 | 0
32 | 0x403A2F | 0x01 | Number of occurrence 故障产生次数 | 1 | 0 | 0-7 | - | 0 | 255 | 次 | - | - | Unsign | - | 1 | 0
|  | 0x02 | Failure forget counter 故障老化计数 | 1 | 0 | 0-7 | - | 0 | 40 | 次 | - | - | Unsign | - | 1 | 0
33 | 0x403A37 | 0x01 | Number of occurrence 故障产生次数 | 1 | 0 | 0-7 | - | 0 | 255 | 次 | - | - | Unsign | - | 1 | 0
|  | 0x02 | Failure forget counter 故障老化计数 | 1 | 0 | 0-7 | - | 0 | 40 | 次 | - | - | Unsign | - | 1 | 0
34 | 0x403A62 | 0x01 | Number of occurrence 故障产生次数 | 1 | 0 | 0-7 | - | 0 | 255 | 次 | - | - | Unsign | - | 1 | 0
|  | 0x02 | Failure forget counter 故障老化计数 | 1 | 0 | 0-7 | - | 0 | 40 | 次 | - | - | Unsign | - | 1 | 0
35 | 0x403A97 | 0x01 | Number of occurrence 故障产生次数 | 1 | 0 | 0-7 | - | 0 | 255 | 次 | - | - | Unsign | - | 1 | 0
|  | 0x02 | Failure forget counter 故障老化计数 | 1 | 0 | 0-7 | - | 0 | 40 | 次 | - | - | Unsign | - | 1 | 0
36 | 0x403929 | 0x01 | Number of occurrence 故障产生次数 | 1 | 0 | 0-7 | - | 0 | 255 | 次 | - | - | Unsign | - | 1 | 0
|  | 0x02 | Failure forget counter 故障老化计数 | 1 | 0 | 0-7 | - | 0 | 40 | 次 | - | - | Unsign | - | 1 | 0
37 | 0x403A64 | 0x01 | Number of occurrence 故障产生次数 | 1 | 0 | 0-7 | - | 0 | 255 | 次 | - | - | Unsign | - | 1 | 0
|  | 0x02 | Failure forget counter 故障老化计数 | 1 | 0 | 0-7 | - | 0 | 40 | 次 | - | - | Unsign | - | 1 | 0
38 | 0x403A29 | 0x01 | Number of occurrence 故障产生次数 | 1 | 0 | 0-7 | - | 0 | 255 | 次 | - | - | Unsign | - | 1 | 0
|  | 0x02 | Failure forget counter 故障老化计数 | 1 | 0 | 0-7 | - | 0 | 40 | 次 | - | - | Unsign | - | 1 | 0
39 | 0x402016 | 0x01 | Number of occurrence 故障产生次数 | 1 | 0 | 0-7 | - | 0 | 255 | 次 | - | - | Unsign | - | 1 | 0
|  | 0x02 | Failure forget counter 故障老化计数 | 1 | 0 | 0-7 | - | 0 | 40 | 次 | - | - | Unsign | - | 1 | 0
40 | 0x402071 | 0x01 | Number of occurrence 故障产生次数 | 1 | 0 | 0-7 | - | 0 | 255 | 次 | - | - | Unsign | - | 1 | 0
|  | 0x02 | Failure forget counter 故障老化计数 | 1 | 0 | 0-7 | - | 0 | 40 | 次 | - | - | Unsign | - | 1 | 0
41 | 0x402013 | 0x01 | Number of occurrence 故障产生次数 | 1 | 0 | 0-7 | - | 0 | 255 | 次 | - | - | Unsign | - | 1 | 0
|  | 0x02 | Failure forget counter 故障老化计数 | 1 | 0 | 0-7 | - | 0 | 40 | 次 | - | - | Unsign | - | 1 | 0
42 | 0x402011 | 0x01 | Number of occurrence 故障产生次数 | 1 | 0 | 0-7 | - | 0 | 255 | 次 | - | - | Unsign | - | 1 | 0
|  | 0x02 | Failure forget counter 故障老化计数 | 1 | 0 | 0-7 | - | 0 | 40 | 次 | - | - | Unsign | - | 1 | 0
43 | 0x402012 | 0x01 | Number of occurrence 故障产生次数 | 1 | 0 | 0-7 | - | 0 | 255 | 次 | - | - | Unsign | - | 1 | 0
|  | 0x02 | Failure forget counter 故障老化计数 | 1 | 0 | 0-7 | - | 0 | 40 | 次 | - | - | Unsign | - | 1 | 0
44 | 0x401001 | 0x01 | Number of occurrence 故障产生次数 | 1 | 0 | 0-7 | - | 0 | 255 | 次 | - | - | Unsign | - | 1 | 0
|  | 0x02 | Failure forget counter 故障老化计数 | 1 | 0 | 0-7 | - | 0 | 40 | 次 | - | - | Unsign | - | 1 | 0
45 | 0x401401 | 0x01 | Number of occurrence 故障产生次数 | 1 | 0 | 0-7 | - | 0 | 255 | 次 | - | - | Unsign | - | 1 | 0
|  | 0x02 | Failure forget counter 故障老化计数 | 1 | 0 | 0-7 | - | 0 | 40 | 次 | - | - | Unsign | - | 1 | 0
46 | 0x401801 | 0x01 | Number of occurrence 故障产生次数 | 1 | 0 | 0-7 | - | 0 | 255 | 次 | - | - | Unsign | - | 1 | 0
|  | 0x02 | Failure forget counter 故障老化计数 | 1 | 0 | 0-7 | - | 0 | 40 | 次 | - | - | Unsign | - | 1 | 0
47 | 0x401C01 | 0x01 | Number of occurrence 故障产生次数 | 1 | 0 | 0-7 | - | 0 | 255 | 次 | - | - | Unsign | - | 1 | 0
|  | 0x02 | Failure forget counter 故障老化计数 | 1 | 0 | 0-7 | - | 0 | 40 | 次 | - | - | Unsign | - | 1 | 0
48 | 0x401101 | 0x01 | Number of occurrence 故障产生次数 | 1 | 0 | 0-7 | - | 0 | 255 | 次 | - | - | Unsign | - | 1 | 0
|  | 0x02 | Failure forget counter 故障老化计数 | 1 | 0 | 0-7 | - | 0 | 40 | 次 | - | - | Unsign | - | 1 | 0
49 | 0x401501 | 0x01 | Number of occurrence 故障产生次数 | 1 | 0 | 0-7 | - | 0 | 255 | 次 | - | - | Unsign | - | 1 | 0
|  | 0x02 | Failure forget counter 故障老化计数 | 1 | 0 | 0-7 | - | 0 | 40 | 次 | - | - | Unsign | - | 1 | 0
50 | 0x401901 | 0x01 | Number of occurrence 故障产生次数 | 1 | 0 | 0-7 | - | 0 | 255 | 次 | - | - | Unsign | - | 1 | 0
|  | 0x02 | Failure forget counter 故障老化计数 | 1 | 0 | 0-7 | - | 0 | 40 | 次 | - | - | Unsign | - | 1 | 0
51 | 0x401D01 | 0x01 | Number of occurrence 故障产生次数 | 1 | 0 | 0-7 | - | 0 | 255 | 次 | - | - | Unsign | - | 1 | 0
|  | 0x02 | Failure forget counter 故障老化计数 | 1 | 0 | 0-7 | - | 0 | 40 | 次 | - | - | Unsign | - | 1 | 0
52 | 0x505201 | 0x01 | Number of occurrence 故障产生次数 | 1 | 0 | 0-7 | - | 0 | 255 | 次 | - | - | Unsign | - | 1 | 0
|  | 0x02 | Failure forget counter 故障老化计数 | 1 | 0 | 0-7 | - | 0 | 40 | 次 | - | - | Unsign | - | 1 | 0
53 | 0x505301 | 0x01 | Number of occurrence 故障产生次数 | 1 | 0 | 0-7 | - | 0 | 255 | 次 | - | - | Unsign | - | 1 | 0
|  | 0x02 | Failure forget counter 故障老化计数 | 1 | 0 | 0-7 | - | 0 | 40 | 次 | - | - | Unsign | - | 1 | 0
54 | 0x505401 | 0x01 | Number of occurrence 故障产生次数 | 1 | 0 | 0-7 | - | 0 | 255 | 次 | - | - | Unsign | - | 1 | 0
|  | 0x02 | Failure forget counter 故障老化计数 | 1 | 0 | 0-7 | - | 0 | 40 | 次 | - | - | Unsign | - | 1 | 0
55 | 0x505501 | 0x01 | Number of occurrence 故障产生次数 | 1 | 0 | 0-7 | - | 0 | 255 | 次 | - | - | Unsign | - | 1 | 0
|  | 0x02 | Failure forget counter 故障老化计数 | 1 | 0 | 0-7 | - | 0 | 40 | 次 | - | - | Unsign | - | 1 | 0
56 | 0x505616 | 0x01 | Number of occurrence 故障产生次数 | 1 | 0 | 0-7 | - | 0 | 255 | 次 | - | - | Unsign | - | 1 | 0
|  | 0x02 | Failure forget counter 故障老化计数 | 1 | 0 | 0-7 | - | 0 | 40 | 次 | - | - | Unsign | - | 1 | 0
57 | 0x505617 | 0x01 | Number of occurrence 故障产生次数 | 1 | 0 | 0-7 | - | 0 | 255 | 次 | - | - | Unsign | - | 1 | 0
|  | 0x02 | Failure forget counter 故障老化计数 | 1 | 0 | 0-7 | - | 0 | 40 | 次 | - | - | Unsign | - | 1 | 0
58 | 0x406B00 | 0x01 | Number of occurrence 故障产生次数 | 1 | 0 | 0-7 | - | 0 | 255 | 次 | - | - | Unsign | - | 1 | 0
|  | 0x02 | Failure forget counter 故障老化计数 | 1 | 0 | 0-7 | - | 0 | 40 | 次 | - | - | Unsign | - | 1 | 0
59 | 0x505754 | 0x01 | Number of occurrence 故障产生次数 | 1 | 0 | 0-7 | - | 0 | 255 | 次 | - | - | Unsign | - | 1 | 0
|  | 0x02 | Failure forget counter 故障老化计数 | 1 | 0 | 0-7 | - | 0 | 40 | 次 | - | - | Unsign | - | 1 | 0
60 | 0x404064 | 0x01 | Number of occurrence 故障产生次数 | 1 | 0 | 0-7 | - | 0 | 255 | 次 | - | - | Unsign | - | 1 | 0
|  | 0x02 | Failure forget counter 故障老化计数 | 1 | 0 | 0-7 | - | 0 | 40 | 次 | - | - | Unsign | - | 1 | 0
61 | 0x505864 | 0x01 | Number of occurrence 故障产生次数 | 1 | 0 | 0-7 | - | 0 | 255 | 次 | - | - | Unsign | - | 1 | 0
|  | 0x02 | Failure forget counter 故障老化计数 | 1 | 0 | 0-7 | - | 0 | 40 | 次 | - | - | Unsign | - | 1 | 0
62 | 0x405131 | 0x01 | Number of occurrence 故障产生次数 | 1 | 0 | 0-7 | - | 0 | 255 | 次 | - | - | Unsign | - | 1 | 0
|  | 0x02 | Failure forget counter 故障老化计数 | 1 | 0 | 0-7 | - | 0 | 40 | 次 | - | - | Unsign | - | 1 | 0
63 | 0x505951 | 0x01 | Number of occurrence 故障产生次数 | 1 | 0 | 0-7 | - | 0 | 255 | 次 | - | - | Unsign | - | 1 | 0
|  | 0x02 | Failure forget counter 故障老化计数 | 1 | 0 | 0-7 | - | 0 | 40 | 次 | - | - | Unsign | - | 1 | 0
64 | 0x505955 | 0x01 | Number of occurrence 故障产生次数 | 1 | 0 | 0-7 | - | 0 | 255 | 次 | - | - | Unsign | - | 1 | 0
|  | 0x02 | Failure forget counter 故障老化计数 | 1 | 0 | 0-7 | - | 0 | 40 | 次 | - | - | Unsign | - | 1 | 0
65 | 0x505045 | 0x01 | Number of occurrence 故障产生次数 | 1 | 0 | 0-7 | - | 0 | 255 | 次 | - | - | Unsign | - | 1 | 0
|  | 0x02 | Failure forget counter 故障老化计数 | 1 | 0 | 0-7 | - | 0 | 40 | 次 | - | - | Unsign | - | 1 | 0
66 | 0x406201 | 0x01 | Number of occurrence 故障产生次数 | 1 | 0 | 0-7 | - | 0 | 255 | 次 | - | - | Unsign | - | 1 | 0
|  | 0x02 | Failure forget counter 故障老化计数 | 1 | 0 | 0-7 | - | 0 | 40 | 次 | - | - | Unsign | - | 1 | 0
67 | 0x406228 | 0x01 | Number of occurrence 故障产生次数 | 1 | 0 | 0-7 | - | 0 | 255 | 次 | - | - | Unsign | - | 1 | 0
|  | 0x02 | Failure forget counter 故障老化计数 | 1 | 0 | 0-7 | - | 0 | 40 | 次 | - | - | Unsign | - | 1 | 0
68 | 0x406200 | 0x01 | Number of occurrence 故障产生次数 | 1 | 0 | 0-7 | - | 0 | 255 | 次 | - | - | Unsign | - | 1 | 0
|  | 0x02 | Failure forget counter 故障老化计数 | 1 | 0 | 0-7 | - | 0 | 40 | 次 | - | - | Unsign | - | 1 | 0
69 | 0x406254 | 0x01 | Number of occurrence 故障产生次数 | 1 | 0 | 0-7 | - | 0 | 255 | 次 | - | - | Unsign | - | 1 | 0
|  | 0x02 | Failure forget counter 故障老化计数 | 1 | 0 | 0-7 | - | 0 | 40 | 次 | - | - | Unsign | - | 1 | 0
70 | 0x406301 | 0x01 | Number of occurrence 故障产生次数 | 1 | 0 | 0-7 | - | 0 | 255 | 次 | - | - | Unsign | - | 1 | 0
|  | 0x02 | Failure forget counter 故障老化计数 | 1 | 0 | 0-7 | - | 0 | 40 | 次 | - | - | Unsign | - | 1 | 0
71 | 0x406328 | 0x01 | Number of occurrence 故障产生次数 | 1 | 0 | 0-7 | - | 0 | 255 | 次 | - | - | Unsign | - | 1 | 0
|  | 0x02 | Failure forget counter 故障老化计数 | 1 | 0 | 0-7 | - | 0 | 40 | 次 | - | - | Unsign | - | 1 | 0
72 | 0x406349 | 0x01 | Number of occurrence 故障产生次数 | 1 | 0 | 0-7 | - | 0 | 255 | 次 | - | - | Unsign | - | 1 | 0
|  | 0x02 | Failure forget counter 故障老化计数 | 1 | 0 | 0-7 | - | 0 | 40 | 次 | - | - | Unsign | - | 1 | 0
73 | 0x406364 | 0x01 | Number of occurrence 故障产生次数 | 1 | 0 | 0-7 | - | 0 | 255 | 次 | - | - | Unsign | - | 1 | 0
|  | 0x02 | Failure forget counter 故障老化计数 | 1 | 0 | 0-7 | - | 0 | 40 | 次 | - | - | Unsign | - | 1 | 0
74 | 0x406101 | 0x01 | Number of occurrence 故障产生次数 | 1 | 0 | 0-7 | - | 0 | 255 | 次 | - | - | Unsign | - | 1 | 0
|  | 0x02 | Failure forget counter 故障老化计数 | 1 | 0 | 0-7 | - | 0 | 40 | 次 | - | - | Unsign | - | 1 | 0
75 | 0x406195 | 0x01 | Number of occurrence 故障产生次数 | 1 | 0 | 0-7 | - | 0 | 255 | 次 | - | - | Unsign | - | 1 | 0
|  | 0x02 | Failure forget counter 故障老化计数 | 1 | 0 | 0-7 | - | 0 | 40 | 次 | - | - | Unsign | - | 1 | 0
76 | 0x406128 | 0x01 | Number of occurrence 故障产生次数 | 1 | 0 | 0-7 | - | 0 | 255 | 次 | - | - | Unsign | - | 1 | 0
|  | 0x02 | Failure forget counter 故障老化计数 | 1 | 0 | 0-7 | - | 0 | 40 | 次 | - | - | Unsign | - | 1 | 0
77 | 0x406100 | 0x01 | Number of occurrence 故障产生次数 | 1 | 0 | 0-7 | - | 0 | 255 | 次 | - | - | Unsign | - | 1 | 0
|  | 0x02 | Failure forget counter 故障老化计数 | 1 | 0 | 0-7 | - | 0 | 40 | 次 | - | - | Unsign | - | 1 | 0
78 | 0x406164 | 0x01 | Number of occurrence 故障产生次数 | 1 | 0 | 0-7 | - | 0 | 255 | 次 | - | - | Unsign | - | 1 | 0
|  | 0x02 | Failure forget counter 故障老化计数 | 1 | 0 | 0-7 | - | 0 | 40 | 次 | - | - | Unsign | - | 1 | 0
79 | 0x406154 | 0x01 | Number of occurrence 故障产生次数 | 1 | 0 | 0-7 | - | 0 | 255 | 次 | - | - | Unsign | - | 1 | 0
|  | 0x02 | Failure forget counter 故障老化计数 | 1 | 0 | 0-7 | - | 0 | 40 | 次 | - | - | Unsign | - | 1 | 0
80 | 0x404401 | 0x01 | Number of occurrence 故障产生次数 | 1 | 0 | 0-7 | - | 0 | 255 | 次 | - | - | Unsign | - | 1 | 0
|  | 0x02 | Failure forget counter 故障老化计数 | 1 | 0 | 0-7 | - | 0 | 40 | 次 | - | - | Unsign | - | 1 | 0
81 | 0x404428 | 0x01 | Number of occurrence 故障产生次数 | 1 | 0 | 0-7 | - | 0 | 255 | 次 | - | - | Unsign | - | 1 | 0
|  | 0x02 | Failure forget counter 故障老化计数 | 1 | 0 | 0-7 | - | 0 | 40 | 次 | - | - | Unsign | - | 1 | 0
82 | 0x404449 | 0x01 | Number of occurrence 故障产生次数 | 1 | 0 | 0-7 | - | 0 | 255 | 次 | - | - | Unsign | - | 1 | 0
|  | 0x02 | Failure forget counter 故障老化计数 | 1 | 0 | 0-7 | - | 0 | 40 | 次 | - | - | Unsign | - | 1 | 0
83 | 0x404427 | 0x01 | Number of occurrence 故障产生次数 | 1 | 0 | 0-7 | - | 0 | 255 | 次 | - | - | Unsign | - | 1 | 0
|  | 0x02 | Failure forget counter 故障老化计数 | 1 | 0 | 0-7 | - | 0 | 40 | 次 | - | - | Unsign | - | 1 | 0
84 | 0x404426 | 0x01 | Number of occurrence 故障产生次数 | 1 | 0 | 0-7 | - | 0 | 255 | 次 | - | - | Unsign | - | 1 | 0
|  | 0x02 | Failure forget counter 故障老化计数 | 1 | 0 | 0-7 | - | 0 | 40 | 次 | - | - | Unsign | - | 1 | 0
85 | 0x404464 | 0x01 | Number of occurrence 故障产生次数 | 1 | 0 | 0-7 | - | 0 | 255 | 次 | - | - | Unsign | - | 1 | 0
|  | 0x02 | Failure forget counter 故障老化计数 | 1 | 0 | 0-7 | - | 0 | 40 | 次 | - | - | Unsign | - | 1 | 0
86 | 0x404456 | 0x01 | Number of occurrence 故障产生次数 | 1 | 0 | 0-7 | - | 0 | 255 | 次 | - | - | Unsign | - | 1 | 0
|  | 0x02 | Failure forget counter 故障老化计数 | 1 | 0 | 0-7 | - | 0 | 40 | 次 | - | - | Unsign | - | 1 | 0
87 | 0x404425 | 0x01 | Number of occurrence 故障产生次数 | 1 | 0 | 0-7 | - | 0 | 255 | 次 | - | - | Unsign | - | 1 | 0
|  | 0x02 | Failure forget counter 故障老化计数 | 1 | 0 | 0-7 | - | 0 | 40 | 次 | - | - | Unsign | - | 1 | 0
88 | 0x404461 | 0x01 | Number of occurrence 故障产生次数 | 1 | 0 | 0-7 | - | 0 | 255 | 次 | - | - | Unsign | - | 1 | 0
|  | 0x02 | Failure forget counter 故障老化计数 | 1 | 0 | 0-7 | - | 0 | 40 | 次 | - | - | Unsign | - | 1 | 0
89 | 0x404496 | 0x01 | Number of occurrence 故障产生次数 | 1 | 0 | 0-7 | - | 0 | 255 | 次 | - | - | Unsign | - | 1 | 0
|  | 0x02 | Failure forget counter 故障老化计数 | 1 | 0 | 0-7 | - | 0 | 40 | 次 | - | - | Unsign | - | 1 | 0
90 | 0x405128 | 0x01 | Number of occurrence 故障产生次数 | 1 | 0 | 0-7 | - | 0 | 255 | 次 | - | - | Unsign | - | 1 | 0
|  | 0x02 | Failure forget counter 故障老化计数 | 1 | 0 | 0-7 | - | 0 | 40 | 次 | - | - | Unsign | - | 1 | 0
91 | 0x405164 | 0x01 | Number of occurrence 故障产生次数 | 1 | 0 | 0-7 | - | 0 | 255 | 次 | - | - | Unsign | - | 1 | 0
|  | 0x02 | Failure forget counter 故障老化计数 | 1 | 0 | 0-7 | - | 0 | 40 | 次 | - | - | Unsign | - | 1 | 0
92 | 0x405186 | 0x01 | Number of occurrence 故障产生次数 | 1 | 0 | 0-7 | - | 0 | 255 | 次 | - | - | Unsign | - | 1 | 0
|  | 0x02 | Failure forget counter 故障老化计数 | 1 | 0 | 0-7 | - | 0 | 40 | 次 | - | - | Unsign | - | 1 | 0
93 | 0x405154 | 0x01 | Number of occurrence 故障产生次数 | 1 | 0 | 0-7 | - | 0 | 255 | 次 | - | - | Unsign | - | 1 | 0
|  | 0x02 | Failure forget counter 故障老化计数 | 1 | 0 | 0-7 | - | 0 | 40 | 次 | - | - | Unsign | - | 1 | 0
94 | 0x403185 | 0x01 | Number of occurrence 故障产生次数 | 1 | 0 | 0-7 | - | 0 | 255 | 次 | - | - | Unsign | - | 1 | 0
|  | 0x02 | Failure forget counter 故障老化计数 | 1 | 0 | 0-7 | - | 0 | 40 | 次 | - | - | Unsign | - | 1 | 0
95 | 0x403485 | 0x01 | Number of occurrence 故障产生次数 | 1 | 0 | 0-7 | - | 0 | 255 | 次 | - | - | Unsign | - | 1 | 0
|  | 0x02 | Failure forget counter 故障老化计数 | 1 | 0 | 0-7 | - | 0 | 40 | 次 | - | - | Unsign | - | 1 | 0
96 | 0x403785 | 0x01 | Number of occurrence 故障产生次数 | 1 | 0 | 0-7 | - | 0 | 255 | 次 | - | - | Unsign | - | 1 | 0
|  | 0x02 | Failure forget counter 故障老化计数 | 1 | 0 | 0-7 | - | 0 | 40 | 次 | - | - | Unsign | - | 1 | 0
97 | 0x403A85 | 0x01 | Number of occurrence 故障产生次数 | 1 | 0 | 0-7 | - | 0 | 255 | 次 | - | - | Unsign | - | 1 | 0
|  | 0x02 | Failure forget counter 故障老化计数 | 1 | 0 | 0-7 | - | 0 | 40 | 次 | - | - | Unsign | - | 1 | 0
98 | 0x505022 | 0x01 | Number of occurrence 故障产生次数 | 1 | 0 | 0-7 | - | 0 | 255 | 次 | - | - | Unsign | - | 1 | 0
|  | 0x02 | Failure forget counter 故障老化计数 | 1 | 0 | 0-7 | - | 0 | 40 | 次 | - | - | Unsign | - | 1 | 0
99 | 0x505A16 | 0x01 | Number of occurrence 故障产生次数 | 1 | 0 | 0-7 | - | 0 | 255 | 次 | - | - | Unsign | - | 1 | 0
|  | 0x02 | Failure forget counter 故障老化计数 | 1 | 0 | 0-7 | - | 0 | 40 | 次 | - | - | Unsign | - | 1 | 0
100 | 0x505B49 | 0x01 | Number of occurrence 故障产生次数 | 1 | 0 | 0-7 | - | 0 | 255 | 次 | - | - | Unsign | - | 1 | 0
|  | 0x02 | Failure forget counter 故障老化计数 | 1 | 0 | 0-7 | - | 0 | 40 | 次 | - | - | Unsign | - | 1 | 0
101 | 0x505C13 | 0x01 | Number of occurrence 故障产生次数 | 1 | 0 | 0-7 | - | 0 | 255 | 次 | - | - | Unsign | - | 1 | 0
|  | 0x02 | Failure forget counter 故障老化计数 | 1 | 0 | 0-7 | - | 0 | 40 | 次 | - | - | Unsign | - | 1 | 0
102 | 0x505D04 | 0x01 | Number of occurrence 故障产生次数 | 1 | 0 | 0-7 | - | 0 | 255 | 次 | - | - | Unsign | - | 1 | 0
|  | 0x02 | Failure forget counter 故障老化计数 | 1 | 0 | 0-7 | - | 0 | 40 | 次 | - | - | Unsign | - | 1 | 0
103 | 0x505D04 | 0x01 | Number of occurrence 故障产生次数 | 1 | 0 | 0-7 | - | 0 | 255 | 次 | - | - | Unsign | - | 1 | 0
|  | 0x02 | Failure forget counter 故障老化计数 | 1 | 0 | 0-7 | - | 0 | 40 | 次 | - | - | Unsign | - | 1 | 0
104 | 0x505D04 | 0x01 | Number of occurrence 故障产生次数 | 1 | 0 | 0-7 | - | 0 | 255 | 次 | - | - | Unsign | - | 1 | 0
|  | 0x02 | Failure forget counter 故障老化计数 | 1 | 0 | 0-7 | - | 0 | 40 | 次 | - | - | Unsign | - | 1 | 0
105 | 0x403119 | 0x01 | Number of occurrence 故障产生次数 | 1 | 0 | 0-7 | - | 0 | 255 | 次 | - | - | Unsign | - | 1 | 0
|  | 0x02 | Failure forget counter 故障老化计数 | 1 | 0 | 0-7 | - | 0 | 40 | 次 | - | - | Unsign | - | 1 | 0
106 | 0x403419 | 0x01 | Number of occurrence 故障产生次数 | 1 | 0 | 0-7 | - | 0 | 255 | 次 | - | - | Unsign | - | 1 | 0
|  | 0x02 | Failure forget counter 故障老化计数 | 1 | 0 | 0-7 | - | 0 | 40 | 次 | - | - | Unsign | - | 1 | 0
107 | 0x403719 | 0x01 | Number of occurrence 故障产生次数 | 1 | 0 | 0-7 | - | 0 | 255 | 次 | - | - | Unsign | - | 1 | 0
|  | 0x02 | Failure forget counter 故障老化计数 | 1 | 0 | 0-7 | - | 0 | 40 | 次 | - | - | Unsign | - | 1 | 0
108 | 0x403A19 | 0x01 | Number of occurrence 故障产生次数 | 1 | 0 | 0-7 | - | 0 | 255 | 次 | - | - | Unsign | - | 1 | 0
|  | 0x02 | Failure forget counter 故障老化计数 | 1 | 0 | 0-7 | - | 0 | 40 | 次 | - | - | Unsign | - | 1 | 0
109 | 0x505E29 | 0x01 | Number of occurrence 故障产生次数 | 1 | 0 | 0-7 | - | 0 | 255 | 次 | - | - | Unsign | - | 1 | 0
|  | 0x02 | Failure forget counter 故障老化计数 | 1 | 0 | 0-7 | - | 0 | 40 | 次 | - | - | Unsign | - | 1 | 0
110 | 0x505F4A | 0x01 | Number of occurrence 故障产生次数 | 1 | 0 | 0-7 | - | 0 | 255 | 次 | - | - | Unsign | - | 1 | 0
|  | 0x02 | Failure forget counter 故障老化计数 | 1 | 0 | 0-7 | - | 0 | 40 | 次 | - | - | Unsign | - | 1 | 0
111 | 0x50504A | 0x01 | Number of occurrence 故障产生次数 | 1 | 0 | 0-7 | - | 0 | 255 | 次 | - | - | Unsign | - | 1 | 0
|  | 0x02 | Failure forget counter 故障老化计数 | 1 | 0 | 0-7 | - | 0 | 40 | 次 | - | - | Unsign | - | 1 | 0
112 | 0x406385 | 0x01 | Number of occurrence 故障产生次数 | 1 | 0 | 0-7 | - | 0 | 255 | 次 | - | - | Unsign | - | 1 | 0
|  | 0x02 | Failure forget counter 故障老化计数 | 1 | 0 | 0-7 | - | 0 | 40 | 次 | - | - | Unsign | - | 1 | 0
113 | 0x406384 | 0x01 | Number of occurrence 故障产生次数 | 1 | 0 | 0-7 | - | 0 | 255 | 次 | - | - | Unsign | - | 1 | 0
|  | 0x02 | Failure forget counter 故障老化计数 | 1 | 0 | 0-7 | - | 0 | 40 | 次 | - | - | Unsign | - | 1 | 0
114 | 0x406185 | 0x01 | Number of occurrence 故障产生次数 | 1 | 0 | 0-7 | - | 0 | 255 | 次 | - | - | Unsign | - | 1 | 0
|  | 0x02 | Failure forget counter 故障老化计数 | 1 | 0 | 0-7 | - | 0 | 40 | 次 | - | - | Unsign | - | 1 | 0
115 | 0x406184 | 0x01 | Number of occurrence 故障产生次数 | 1 | 0 | 0-7 | - | 0 | 255 | 次 | - | - | Unsign | - | 1 | 0
|  | 0x02 | Failure forget counter 故障老化计数 | 1 | 0 | 0-7 | - | 0 | 40 | 次 | - | - | Unsign | - | 1 | 0
116 | 0x406222 | 0x01 | Number of occurrence 故障产生次数 | 1 | 0 | 0-7 | - | 0 | 255 | 次 | - | - | Unsign | - | 1 | 0
|  | 0x02 | Failure forget counter 故障老化计数 | 1 | 0 | 0-7 | - | 0 | 40 | 次 | - | - | Unsign | - | 1 | 0
117 | 0x406221 | 0x01 | Number of occurrence 故障产生次数 | 1 | 0 | 0-7 | - | 0 | 255 | 次 | - | - | Unsign | - | 1 | 0
|  | 0x02 | Failure forget counter 故障老化计数 | 1 | 0 | 0-7 | - | 0 | 40 | 次 | - | - | Unsign | - | 1 | 0
118 | 0x406149 | 0x01 | Number of occurrence 故障产生次数 | 1 | 0 | 0-7 | - | 0 | 255 | 次 | - | - | Unsign | - | 1 | 0
|  | 0x02 | Failure forget counter 故障老化计数 | 1 | 0 | 0-7 | - | 0 | 40 | 次 | - | - | Unsign | - | 1 | 0
119 | 0x406249 | 0x01 | Number of occurrence 故障产生次数 | 1 | 0 | 0-7 | - | 0 | 255 | 次 | - | - | Unsign | - | 1 | 0
|  | 0x02 | Failure forget counter 故障老化计数 | 1 | 0 | 0-7 | - | 0 | 40 | 次 | - | - | Unsign | - | 1 | 0
120 | 0x405185 | 0x01 | Number of occurrence 故障产生次数 | 1 | 0 | 0-7 | - | 0 | 255 | 次 | - | - | Unsign | - | 1 | 0
|  | 0x02 | Failure forget counter 故障老化计数 | 1 | 0 | 0-7 | - | 0 | 40 | 次 | - | - | Unsign | - | 1 | 0
121 | 0x405184 | 0x01 | Number of occurrence 故障产生次数 | 1 | 0 | 0-7 | - | 0 | 255 | 次 | - | - | Unsign | - | 1 | 0
|  | 0x02 | Failure forget counter 故障老化计数 | 1 | 0 | 0-7 | - | 0 | 40 | 次 | - | - | Unsign | - | 1 | 0
122 | 0x405127 | 0x01 | Number of occurrence 故障产生次数 | 1 | 0 | 0-7 | - | 0 | 255 | 次 | - | - | Unsign | - | 1 | 0
|  | 0x02 | Failure forget counter 故障老化计数 | 1 | 0 | 0-7 | - | 0 | 40 | 次 | - | - | Unsign | - | 1 | 0
123 | 0xC07300 | 0x01 | Number of occurrence 故障产生次数 | 1 | 0 | 0-7 | - | 0 | 255 | 次 | - | - | Unsign | - | 1 | 0
|  | 0x02 | Failure forget counter 故障老化计数 | 1 | 0 | 0-7 | - | 0 | 40 | 次 | - | - | Unsign | - | 1 | 0
124 | 0x505049 | 0x01 | Number of occurrence 故障产生次数 | 1 | 0 | 0-7 | - | 0 | 255 | 次 | - | - | Unsign | - | 1 | 0
|  | 0x02 | Failure forget counter 故障老化计数 | 1 | 0 | 0-7 | - | 0 | 40 | 次 | - | - | Unsign | - | 1 | 0
125 | 0xD30087 | 0x01 | Number of occurrence 故障产生次数 | 1 | 0 | 0-7 | - | 0 | 255 | 次 | - | - | Unsign | - | 1 | 0
|  | 0x02 | Failure forget counter 故障老化计数 | 1 | 0 | 0-7 | - | 0 | 40 | 次 | - | - | Unsign | - | 1 | 0
126 | 0xD30187 | 0x01 | Number of occurrence 故障产生次数 | 1 | 0 | 0-7 | - | 0 | 255 | 次 | - | - | Unsign | - | 1 | 0
|  | 0x02 | Failure forget counter 故障老化计数 | 1 | 0 | 0-7 | - | 0 | 40 | 次 | - | - | Unsign | - | 1 | 0
127 | 0xD30287 | 0x01 | Number of occurrence 故障产生次数 | 1 | 0 | 0-7 | - | 0 | 255 | 次 | - | - | Unsign | - | 1 | 0
|  | 0x02 | Failure forget counter 故障老化计数 | 1 | 0 | 0-7 | - | 0 | 40 | 次 | - | - | Unsign | - | 1 | 0
128 | 0xD30387 | 0x01 | Number of occurrence 故障产生次数 | 1 | 0 | 0-7 | - | 0 | 255 | 次 | - | - | Unsign | - | 1 | 0
|  | 0x02 | Failure forget counter 故障老化计数 | 1 | 0 | 0-7 | - | 0 | 40 | 次 | - | - | Unsign | - | 1 | 0
129 | 0xD30487 | 0x01 | Number of occurrence 故障产生次数 | 1 | 0 | 0-7 | - | 0 | 255 | 次 | - | - | Unsign | - | 1 | 0
|  | 0x02 | Failure forget counter 故障老化计数 | 1 | 0 | 0-7 | - | 0 | 40 | 次 | - | - | Unsign | - | 1 | 0
130 | 0xD30587 | 0x01 | Number of occurrence 故障产生次数 | 1 | 0 | 0-7 | - | 0 | 255 | 次 | - | - | Unsign | - | 1 | 0
|  | 0x02 | Failure forget counter 故障老化计数 | 1 | 0 | 0-7 | - | 0 | 40 | 次 | - | - | Unsign | - | 1 | 0
131 | 0xD30687 | 0x01 | Number of occurrence 故障产生次数 | 1 | 0 | 0-7 | - | 0 | 255 | 次 | - | - | Unsign | - | 1 | 0
|  | 0x02 | Failure forget counter 故障老化计数 | 1 | 0 | 0-7 | - | 0 | 40 | 次 | - | - | Unsign | - | 1 | 0
132 | 0xD30787 | 0x01 | Number of occurrence 故障产生次数 | 1 | 0 | 0-7 | - | 0 | 255 | 次 | - | - | Unsign | - | 1 | 0
|  | 0x02 | Failure forget counter 故障老化计数 | 1 | 0 | 0-7 | - | 0 | 40 | 次 | - | - | Unsign | - | 1 | 0
133 | 0xD30887 | 0x01 | Number of occurrence 故障产生次数 | 1 | 0 | 0-7 | - | 0 | 255 | 次 | - | - | Unsign | - | 1 | 0
|  | 0x02 | Failure forget counter 故障老化计数 | 1 | 0 | 0-7 | - | 0 | 40 | 次 | - | - | Unsign | - | 1 | 0
134 | 0xD2A086 | 0x01 | Number of occurrence 故障产生次数 | 1 | 0 | 0-7 | - | 0 | 255 | 次 | - | - | Unsign | - | 1 | 0
|  | 0x02 | Failure forget counter 故障老化计数 | 1 | 0 | 0-7 | - | 0 | 40 | 次 | - | - | Unsign | - | 1 | 0
135 | 0xD2A186 | 0x01 | Number of occurrence 故障产生次数 | 1 | 0 | 0-7 | - | 0 | 255 | 次 | - | - | Unsign | - | 1 | 0
|  | 0x02 | Failure forget counter 故障老化计数 | 1 | 0 | 0-7 | - | 0 | 40 | 次 | - | - | Unsign | - | 1 | 0
136 | 0xD2A286 | 0x01 | Number of occurrence 故障产生次数 | 1 | 0 | 0-7 | - | 0 | 255 | 次 | - | - | Unsign | - | 1 | 0
|  | 0x02 | Failure forget counter 故障老化计数 | 1 | 0 | 0-7 | - | 0 | 40 | 次 | - | - | Unsign | - | 1 | 0
137 | 0xD2A386 | 0x01 | Number of occurrence 故障产生次数 | 1 | 0 | 0-7 | - | 0 | 255 | 次 | - | - | Unsign | - | 1 | 0
|  | 0x02 | Failure forget counter 故障老化计数 | 1 | 0 | 0-7 | - | 0 | 40 | 次 | - | - | Unsign | - | 1 | 0
138 | 0xD2A486 | 0x01 | Number of occurrence 故障产生次数 | 1 | 0 | 0-7 | - | 0 | 255 | 次 | - | - | Unsign | - | 1 | 0
|  | 0x02 | Failure forget counter 故障老化计数 | 1 | 0 | 0-7 | - | 0 | 40 | 次 | - | - | Unsign | - | 1 | 0
139 | 0xD2A586 | 0x01 | Number of occurrence 故障产生次数 | 1 | 0 | 0-7 | - | 0 | 255 | 次 | - | - | Unsign | - | 1 | 0
|  | 0x02 | Failure forget counter 故障老化计数 | 1 | 0 | 0-7 | - | 0 | 40 | 次 | - | - | Unsign | - | 1 | 0
140 | 0xD2A686 | 0x01 | Number of occurrence 故障产生次数 | 1 | 0 | 0-7 | - | 0 | 255 | 次 | - | - | Unsign | - | 1 | 0
|  | 0x02 | Failure forget counter 故障老化计数 | 1 | 0 | 0-7 | - | 0 | 40 | 次 | - | - | Unsign | - | 1 | 0
141 | 0xD2A786 | 0x01 | Number of occurrence 故障产生次数 | 1 | 0 | 0-7 | - | 0 | 255 | 次 | - | - | Unsign | - | 1 | 0
|  | 0x02 | Failure forget counter 故障老化计数 | 1 | 0 | 0-7 | - | 0 | 40 | 次 | - | - | Unsign | - | 1 | 0
142 | 0xD2A886 | 0x01 | Number of occurrence 故障产生次数 | 1 | 0 | 0-7 | - | 0 | 255 | 次 | - | - | Unsign | - | 1 | 0
|  | 0x02 | Failure forget counter 故障老化计数 | 1 | 0 | 0-7 | - | 0 | 40 | 次 | - | - | Unsign | - | 1 | 0
143 | 0xD2A986 | 0x01 | Number of occurrence 故障产生次数 | 1 | 0 | 0-7 | - | 0 | 255 | 次 | - | - | Unsign | - | 1 | 0
|  | 0x02 | Failure forget counter 故障老化计数 | 1 | 0 | 0-7 | - | 0 | 40 | 次 | - | - | Unsign | - | 1 | 0
144 | 0xD2AA86 | 0x01 | Number of occurrence 故障产生次数 | 1 | 0 | 0-7 | - | 0 | 255 | 次 | - | - | Unsign | - | 1 | 0
|  | 0x02 | Failure forget counter 故障老化计数 | 1 | 0 | 0-7 | - | 0 | 40 | 次 | - | - | Unsign | - | 1 | 0
145 | 0xD2AB86 | 0x01 | Number of occurrence 故障产生次数 | 1 | 0 | 0-7 | - | 0 | 255 | 次 | - | - | Unsign | - | 1 | 0
|  | 0x02 | Failure forget counter 故障老化计数 | 1 | 0 | 0-7 | - | 0 | 40 | 次 | - | - | Unsign | - | 1 | 0
146 | 0x2AAC86 | 0x01 | Number of occurrence 故障产生次数 | 1 | 0 | 0-7 | - | 0 | 255 | 次 | - | - | Unsign | - | 1 | 0
|  | 0x02 | Failure forget counter 故障老化计数 | 1 | 0 | 0-7 | - | 0 | 40 | 次 | - | - | Unsign | - | 1 | 0
147 | 0x506061 | 0x01 | Number of occurrence 故障产生次数 | 1 | 0 | 0-7 | - | 0 | 255 | 次 | - | - | Unsign | - | 1 | 0
|  | 0x02 | Failure forget counter 故障老化计数 | 1 | 0 | 0-7 | - | 0 | 40 | 次 | - | - | Unsign | - | 1 | 0
148 | 0x506161 | 0x01 | Number of occurrence 故障产生次数 | 1 | 0 | 0-7 | - | 0 | 255 | 次 | - | - | Unsign | - | 1 | 0
|  | 0x02 | Failure forget counter 故障老化计数 | 1 | 0 | 0-7 | - | 0 | 40 | 次 | - | - | Unsign | - | 1 | 0
149 | 0x506261 | 0x01 | Number of occurrence 故障产生次数 | 1 | 0 | 0-7 | - | 0 | 255 | 次 | - | - | Unsign | - | 1 | 0
|  | 0x02 | Failure forget counter 故障老化计数 | 1 | 0 | 0-7 | - | 0 | 40 | 次 | - | - | Unsign | - | 1 | 0
150 | 0x506361 | 0x01 | Number of occurrence 故障产生次数 | 1 | 0 | 0-7 | - | 0 | 255 | 次 | - | - | Unsign | - | 1 | 0
|  | 0x02 | Failure forget counter 故障老化计数 | 1 | 0 | 0-7 | - | 0 | 40 | 次 | - | - | Unsign | - | 1 | 0
151 | 0x40314A | 0x01 | Number of occurrence 故障产生次数 | 1 | 0 | 0-7 | - | 0 | 255 | 次 | - | - | Unsign | - | 1 | 0
|  | 0x02 | Failure forget counter 故障老化计数 | 1 | 0 | 0-7 | - | 0 | 40 | 次 | - | - | Unsign | - | 1 | 0
152 | 0x40344A | 0x01 | Number of occurrence 故障产生次数 | 1 | 0 | 0-7 | - | 0 | 255 | 次 | - | - | Unsign | - | 1 | 0
|  | 0x02 | Failure forget counter 故障老化计数 | 1 | 0 | 0-7 | - | 0 | 40 | 次 | - | - | Unsign | - | 1 | 0
153 | 0x403A4A | 0x01 | Number of occurrence 故障产生次数 | 1 | 0 | 0-7 | - | 0 | 255 | 次 | - | - | Unsign | - | 1 | 0
|  | 0x02 | Failure forget counter 故障老化计数 | 1 | 0 | 0-7 | - | 0 | 40 | 次 | - | - | Unsign | - | 1 | 0
154 | 0x40374A | 0x01 | Number of occurrence 故障产生次数 | 1 | 0 | 0-7 | - | 0 | 255 | 次 | - | - | Unsign | - | 1 | 0
|  | 0x02 | Failure forget counter 故障老化计数 | 1 | 0 | 0-7 | - | 0 | 40 | 次 | - | - | Unsign | - | 1 | 0
155 | 0x506686 | 0x01 | Number of occurrence 故障产生次数 | 1 | 0 | 0-7 | - | 0 | 255 | 次 | - | - | Unsign | - | 1 | 0
|  | 0x02 | Failure forget counter 故障老化计数 | 1 | 0 | 0-7 | - | 0 | 40 | 次 | - | - | Unsign | - | 1 | 0
156 | 0x506797 | 0x01 | Number of occurrence 故障产生次数 | 1 | 0 | 0-7 | - | 0 | 255 | 次 | - | - | Unsign | - | 1 | 0
|  | 0x02 | Failure forget counter 故障老化计数 | 1 | 0 | 0-7 | - | 0 | 40 | 次 | - | - | Unsign | - | 1 | 0
157 | 0x506813 | 0x01 | Number of occurrence 故障产生次数 | 1 | 0 | 0-7 | - | 0 | 255 | 次 | - | - | Unsign | - | 1 | 0
|  | 0x02 | Failure forget counter 故障老化计数 | 1 | 0 | 0-7 | - | 0 | 40 | 次 | - | - | Unsign | - | 1 | 0
158 | 0x506901 | 0x01 | Number of occurrence 故障产生次数 | 1 | 0 | 0-7 | - | 0 | 255 | 次 | - | - | Unsign | - | 1 | 0
|  | 0x02 | Failure forget counter 故障老化计数 | 1 | 0 | 0-7 | - | 0 | 40 | 次 | - | - | Unsign | - | 1 | 0
159 | 0x506A02 | 0x01 | Number of occurrence 故障产生次数 | 1 | 0 | 0-7 | - | 0 | 255 | 次 | - | - | Unsign | - | 1 | 0
|  | 0x02 | Failure forget counter 故障老化计数 | 1 | 0 | 0-7 | - | 0 | 40 | 次 | - | - | Unsign | - | 1 | 0
160 | 0x506B01 | 0x01 | Number of occurrence 故障产生次数 | 1 | 0 | 0-7 | - | 0 | 255 | 次 | - | - | Unsign | - | 1 | 0
|  | 0x02 | Failure forget counter 故障老化计数 | 1 | 0 | 0-7 | - | 0 | 40 | 次 | - | - | Unsign | - | 1 | 0
161 | 0x506C12 | 0x01 | Number of occurrence 故障产生次数 | 1 | 0 | 0-7 | - | 0 | 255 | 次 | - | - | Unsign | - | 1 | 0
|  | 0x02 | Failure forget counter 故障老化计数 | 1 | 0 | 0-7 | - | 0 | 40 | 次 | - | - | Unsign | - | 1 | 0
162 | 0x506D49 | 0x01 | Number of occurrence 故障产生次数 | 1 | 0 | 0-7 | - | 0 | 255 | 次 | - | - | Unsign | - | 1 | 0
|  | 0x02 | Failure forget counter 故障老化计数 | 1 | 0 | 0-7 | - | 0 | 40 | 次 | - | - | Unsign | - | 1 | 0
163 | 0x506E12 | 0x01 | Number of occurrence 故障产生次数 | 1 | 0 | 0-7 | - | 0 | 255 | 次 | - | - | Unsign | - | 1 | 0
|  | 0x02 | Failure forget counter 故障老化计数 | 1 | 0 | 0-7 | - | 0 | 40 | 次 | - | - | Unsign | - | 1 | 0
164 | 0x506F12 | 0x01 | Number of occurrence 故障产生次数 | 1 | 0 | 0-7 | - | 0 | 255 | 次 | - | - | Unsign | - | 1 | 0
|  | 0x02 | Failure forget counter 故障老化计数 | 1 | 0 | 0-7 | - | 0 | 40 | 次 | - | - | Unsign | - | 1 | 0
165 | 0x50701D | 0x01 | Number of occurrence 故障产生次数 | 1 | 0 | 0-7 | - | 0 | 255 | 次 | - | - | Unsign | - | 1 | 0
|  | 0x02 | Failure forget counter 故障老化计数 | 1 | 0 | 0-7 | - | 0 | 40 | 次 | - | - | Unsign | - | 1 | 0
166 | 0x50711D | 0x01 | Number of occurrence 故障产生次数 | 1 | 0 | 0-7 | - | 0 | 255 | 次 | - | - | Unsign | - | 1 | 0
|  | 0x02 | Failure forget counter 故障老化计数 | 1 | 0 | 0-7 | - | 0 | 40 | 次 | - | - | Unsign | - | 1 | 0
167 | 0x507201 | 0x01 | Number of occurrence 故障产生次数 | 1 | 0 | 0-7 | - | 0 | 255 | 次 | - | - | Unsign | - | 1 | 0
|  | 0x02 | Failure forget counter 故障老化计数 | 1 | 0 | 0-7 | - | 0 | 40 | 次 | - | - | Unsign | - | 1 | 0
168 | 0x507301 | 0x01 | Number of occurrence 故障产生次数 | 1 | 0 | 0-7 | - | 0 | 255 | 次 | - | - | Unsign | - | 1 | 0
|  | 0x02 | Failure forget counter 故障老化计数 | 1 | 0 | 0-7 | - | 0 | 40 | 次 | - | - | Unsign | - | 1 | 0
169 | 0x507413 | 0x01 | Number of occurrence 故障产生次数 | 1 | 0 | 0-7 | - | 0 | 255 | 次 | - | - | Unsign | - | 1 | 0
|  | 0x02 | Failure forget counter 故障老化计数 | 1 | 0 | 0-7 | - | 0 | 40 | 次 | - | - | Unsign | - | 1 | 0
170 | 0x507513 | 0x01 | Number of occurrence 故障产生次数 | 1 | 0 | 0-7 | - | 0 | 255 | 次 | - | - | Unsign | - | 1 | 0
|  | 0x02 | Failure forget counter 故障老化计数 | 1 | 0 | 0-7 | - | 0 | 40 | 次 | - | - | Unsign | - | 1 | 0
171 | 0x50761D | 0x01 | Number of occurrence 故障产生次数 | 1 | 0 | 0-7 | - | 0 | 255 | 次 | - | - | Unsign | - | 1 | 0
|  | 0x02 | Failure forget counter 故障老化计数 | 1 | 0 | 0-7 | - | 0 | 40 | 次 | - | - | Unsign | - | 1 | 0
172 | 0x50771D | 0x01 | Number of occurrence 故障产生次数 | 1 | 0 | 0-7 | - | 0 | 255 | 次 | - | - | Unsign | - | 1 | 0
|  | 0x02 | Failure forget counter 故障老化计数 | 1 | 0 | 0-7 | - | 0 | 40 | 次 | - | - | Unsign | - | 1 | 0
173 | 0x507849 | 0x01 | Number of occurrence 故障产生次数 | 1 | 0 | 0-7 | - | 0 | 255 | 次 | - | - | Unsign | - | 1 | 0
|  | 0x02 | Failure forget counter 故障老化计数 | 1 | 0 | 0-7 | - | 0 | 40 | 次 | - | - | Unsign | - | 1 | 0
174 | 0x507962 | 0x01 | Number of occurrence 故障产生次数 | 1 | 0 | 0-7 | - | 0 | 255 | 次 | - | - | Unsign | - | 1 | 0
|  | 0x02 | Failure forget counter 故障老化计数 | 1 | 0 | 0-7 | - | 0 | 40 | 次 | - | - | Unsign | - | 1 | 0
175 | 0x507A49 | 0x01 | Number of occurrence 故障产生次数 | 1 | 0 | 0-7 | - | 0 | 255 | 次 | - | - | Unsign | - | 1 | 0
|  | 0x02 | Failure forget counter 故障老化计数 | 1 | 0 | 0-7 | - | 0 | 40 | 次 | - | - | Unsign | - | 1 | 0
176 | 0x507B4B | 0x01 | Number of occurrence 故障产生次数 | 1 | 0 | 0-7 | - | 0 | 255 | 次 | - | - | Unsign | - | 1 | 0
|  | 0x02 | Failure forget counter 故障老化计数 | 1 | 0 | 0-7 | - | 0 | 40 | 次 | - | - | Unsign | - | 1 | 0
177 | 0x507C49 | 0x01 | Number of occurrence 故障产生次数 | 1 | 0 | 0-7 | - | 0 | 255 | 次 | - | - | Unsign | - | 1 | 0
|  | 0x02 | Failure forget counter 故障老化计数 | 1 | 0 | 0-7 | - | 0 | 40 | 次 | - | - | Unsign | - | 1 | 0
178 | 0x507D4B | 0x01 | Number of occurrence 故障产生次数 | 1 | 0 | 0-7 | - | 0 | 255 | 次 | - | - | Unsign | - | 1 | 0
|  | 0x02 | Failure forget counter 故障老化计数 | 1 | 0 | 0-7 | - | 0 | 40 | 次 | - | - | Unsign | - | 1 | 0
179 | 0x507E4B | 0x01 | Number of occurrence 故障产生次数 | 1 | 0 | 0-7 | - | 0 | 255 | 次 | - | - | Unsign | - | 1 | 0
|  | 0x02 | Failure forget counter 故障老化计数 | 1 | 0 | 0-7 | - | 0 | 40 | 次 | - | - | Unsign | - | 1 | 0
180 | 0x507F49 | 0x01 | Number of occurrence 故障产生次数 | 1 | 0 | 0-7 | - | 0 | 255 | 次 | - | - | Unsign | - | 1 | 0
|  | 0x02 | Failure forget counter 故障老化计数 | 1 | 0 | 0-7 | - | 0 | 40 | 次 | - | - | Unsign | - | 1 | 0
181 | 0x508094 | 0x01 | Number of occurrence 故障产生次数 | 1 | 0 | 0-7 | - | 0 | 255 | 次 | - | - | Unsign | - | 1 | 0
|  | 0x02 | Failure forget counter 故障老化计数 | 1 | 0 | 0-7 | - | 0 | 40 | 次 | - | - | Unsign | - | 1 | 0
182 | 0x508177 | 0x01 | Number of occurrence 故障产生次数 | 1 | 0 | 0-7 | - | 0 | 255 | 次 | - | - | Unsign | - | 1 | 0
|  | 0x02 | Failure forget counter 故障老化计数 | 1 | 0 | 0-7 | - | 0 | 40 | 次 | - | - | Unsign | - | 1 | 0
183 | 0x508249 | 0x01 | Number of occurrence 故障产生次数 | 1 | 0 | 0-7 | - | 0 | 255 | 次 | - | - | Unsign | - | 1 | 0
|  | 0x02 | Failure forget counter 故障老化计数 | 1 | 0 | 0-7 | - | 0 | 40 | 次 | - | - | Unsign | - | 1 | 0
184 | 0x50839A | 0x01 | Number of occurrence 故障产生次数 | 1 | 0 | 0-7 | - | 0 | 255 | 次 | - | - | Unsign | - | 1 | 0
|  | 0x02 | Failure forget counter 故障老化计数 | 1 | 0 | 0-7 | - | 0 | 40 | 次 | - | - | Unsign | - | 1 | 0
185 | 0x508494 | 0x01 | Number of occurrence 故障产生次数 | 1 | 0 | 0-7 | - | 0 | 255 | 次 | - | - | Unsign | - | 1 | 0
|  | 0x02 | Failure forget counter 故障老化计数 | 1 | 0 | 0-7 | - | 0 | 40 | 次 | - | - | Unsign | - | 1 | 0
186 | 0x508507 | 0x01 | Number of occurrence 故障产生次数 | 1 | 0 | 0-7 | - | 0 | 255 | 次 | - | - | Unsign | - | 1 | 0
|  | 0x02 | Failure forget counter 故障老化计数 | 1 | 0 | 0-7 | - | 0 | 40 | 次 | - | - | Unsign | - | 1 | 0
187 | 0x508607 | 0x01 | Number of occurrence 故障产生次数 | 1 | 0 | 0-7 | - | 0 | 255 | 次 | - | - | Unsign | - | 1 | 0
|  | 0x02 | Failure forget counter 故障老化计数 | 1 | 0 | 0-7 | - | 0 | 40 | 次 | - | - | Unsign | - | 1 | 0
188 | 0x508707 | 0x01 | Number of occurrence 故障产生次数 | 1 | 0 | 0-7 | - | 0 | 255 | 次 | - | - | Unsign | - | 1 | 0
|  | 0x02 | Failure forget counter 故障老化计数 | 1 | 0 | 0-7 | - | 0 | 40 | 次 | - | - | Unsign | - | 1 | 0
189 | 0x508807 | 0x01 | Number of occurrence 故障产生次数 | 1 | 0 | 0-7 | - | 0 | 255 | 次 | - | - | Unsign | - | 1 | 0
|  | 0x02 | Failure forget counter 故障老化计数 | 1 | 0 | 0-7 | - | 0 | 40 | 次 | - | - | Unsign | - | 1 | 0
190 | 0x508918 | 0x01 | Number of occurrence 故障产生次数 | 1 | 0 | 0-7 | - | 0 | 255 | 次 | - | - | Unsign | - | 1 | 0
|  | 0x02 | Failure forget counter 故障老化计数 | 1 | 0 | 0-7 | - | 0 | 40 | 次 | - | - | Unsign | - | 1 | 0
191 | 0x508A19 | 0x01 | Number of occurrence 故障产生次数 | 1 | 0 | 0-7 | - | 0 | 255 | 次 | - | - | Unsign | - | 1 | 0
|  | 0x02 | Failure forget counter 故障老化计数 | 1 | 0 | 0-7 | - | 0 | 40 | 次 | - | - | Unsign | - | 1 | 0
192 | 0x508B16 | 0x01 | Number of occurrence 故障产生次数 | 1 | 0 | 0-7 | - | 0 | 255 | 次 | - | - | Unsign | - | 1 | 0
|  | 0x02 | Failure forget counter 故障老化计数 | 1 | 0 | 0-7 | - | 0 | 40 | 次 | - | - | Unsign | - | 1 | 0
193 | 0x508C17 | 0x01 | Number of occurrence 故障产生次数 | 1 | 0 | 0-7 | - | 0 | 255 | 次 | - | - | Unsign | - | 1 | 0
|  | 0x02 | Failure forget counter 故障老化计数 | 1 | 0 | 0-7 | - | 0 | 40 | 次 | - | - | Unsign | - | 1 | 0
194 | 0x508D07 | 0x01 | Number of occurrence 故障产生次数 | 1 | 0 | 0-7 | - | 0 | 255 | 次 | - | - | Unsign | - | 1 | 0
|  | 0x02 | Failure forget counter 故障老化计数 | 1 | 0 | 0-7 | - | 0 | 40 | 次 | - | - | Unsign | - | 1 | 0
195 | 0x508E07 | 0x01 | Number of occurrence 故障产生次数 | 1 | 0 | 0-7 | - | 0 | 255 | 次 | - | - | Unsign | - | 1 | 0
|  | 0x02 | Failure forget counter 故障老化计数 | 1 | 0 | 0-7 | - | 0 | 40 | 次 | - | - | Unsign | - | 1 | 0
196 | 0x508F07 | 0x01 | Number of occurrence 故障产生次数 | 1 | 0 | 0-7 | - | 0 | 255 | 次 | - | - | Unsign | - | 1 | 0
|  | 0x02 | Failure forget counter 故障老化计数 | 1 | 0 | 0-7 | - | 0 | 40 | 次 | - | - | Unsign | - | 1 | 0
197 | 0x509007 | 0x01 | Number of occurrence 故障产生次数 | 1 | 0 | 0-7 | - | 0 | 255 | 次 | - | - | Unsign | - | 1 | 0
|  | 0x02 | Failure forget counter 故障老化计数 | 1 | 0 | 0-7 | - | 0 | 40 | 次 | - | - | Unsign | - | 1 | 0
198 | 0x509148 | 0x01 | Number of occurrence 故障产生次数 | 1 | 0 | 0-7 | - | 0 | 255 | 次 | - | - | Unsign | - | 1 | 0
|  | 0x02 | Failure forget counter 故障老化计数 | 1 | 0 | 0-7 | - | 0 | 40 | 次 | - | - | Unsign | - | 1 | 0
199 | 0x509254 | 0x01 | Number of occurrence 故障产生次数 | 1 | 0 | 0-7 | - | 0 | 255 | 次 | - | - | Unsign | - | 1 | 0
|  | 0x02 | Failure forget counter 故障老化计数 | 1 | 0 | 0-7 | - | 0 | 40 | 次 | - | - | Unsign | - | 1 | 0
200 | 0x509353 | 0x01 | Number of occurrence 故障产生次数 | 1 | 0 | 0-7 | - | 0 | 255 | 次 | - | - | Unsign | - | 1 | 0
|  | 0x02 | Failure forget counter 故障老化计数 | 1 | 0 | 0-7 | - | 0 | 40 | 次 | - | - | Unsign | - | 1 | 0
201 | 0x509446 | 0x01 | Number of occurrence 故障产生次数 | 1 | 0 | 0-7 | - | 0 | 255 | 次 | - | - | Unsign | - | 1 | 0
|  | 0x02 | Failure forget counter 故障老化计数 | 1 | 0 | 0-7 | - | 0 | 40 | 次 | - | - | Unsign | - | 1 | 0
Remarks: The meaning of terms in this table is showed in the "Terms" worksheet. 注：表格中术语的含义在Terms工作表中给出。

## DIDList(All)
Diagnostic Questionnaire 5-1 - DID List(All)
诊断调查问卷5-1 - DID总表
DID number DID号 | DID Description DID描述 | Storage Pos.1 存储位置1 | ECU Variants2 ECU型号2 |  |  |  |  | AUDIENCE Setting3 权限设置3
|  |  | <TBD> | 0 | 0 | 0 | Default | SUPPLIER | DEVELOPMENT | MANUFACTURING | AFTERSALES | AFTERMARKET
DID definition (StoredData DID)
F187 | Part Number Part 号 | EEPROM
F18A | System Supplier Identifier 系统供应商ID | EEPROM
F18C | ECUSerialNumberDataIdentifier 产品生产序列号 | EEPROM
F190 | VINDataIdentifier VIN数据ID | EEPROM
F195 | ECUSoftwareVersionNumberDataIdentifier ECU软件版本编号 | EEPROM
F193 | ECUHardwareVersionNumberDataIdentifier ECU硬件版本编号 | EEPROM
F18B | ECUManufacturingDate ECU出厂日期 | EEPROM
F197 | SystemName 系统名 | EEPROM
F199 | programmingDateDataIdentifier 升级程序日期 | EEPROM
F170 | Boot Version Information Boot软件版本号 | Flash
Vehicle type DID
F1 A8 | Vehicle variant coding 车型配置 | EEPROM
ECU Mesurement DID (DynamicData DID)
FD 00 | Supply Voltage 工作电压 | RAM
FD 01 | FL Wheel Speed 左前轮轮速 | RAM
FD 02 | FR Wheel Speed 右前轮轮速 | RAM
FD 03 | RL Wheel Speed 左后轮轮速 | RAM
FD 04 | RR Wheel Speed 右后轮轮速 | RAM
FD 05 | Vehicle Speed 车速 | RAM
FD 06 | Switch State ESC按键状态 | RAM
FD 07 | Warning Lamp status ESC 警报灯状态 | RAM
FD 08 | ECU_FUNCTIONAL_STATUS ESC 工作状态 | RAM
FD 09 | Dia_yaw_rate_signal_id 角速度传感器值 | RAM
FD 0A | LatAcceleration 横向加速度传感器值 | RAM
FD 0B | LongAcceleration 纵向加速度传感器值 | RAM
FD 0C | swa_calibrated_signal 转角传感器值 | RAM
FD 0D | Hydraulic Values 制动压力传感器值 | RAM
FD 0E | Valve and pump Control 诊断泵阀控制状态 | RAM
Routine DID
F001 | Start Lat. Acc. Sensor Calibration 启动横向加速传感器标定 | RAM
F002 | Start Long. Acc. Sensor Calibration 启动纵向加速传感器标定 | RAM
F200 | Dia_fill_bleed 产线真空加注 | RAM
F201 | Dia_repair_bleed 返修区加液排气 | RAM
F210 | Dia_trigger_pressure_maintenance_RBT 触发转鼓实验自保压模式 | RAM
Routine DID
FE00 | Dia_eol_configuration_id 电子卡钳工作状态 | RAM
FE01 | Dia_epb_break_disc_temperature 电子卡钳刹车片温度 | RAM
FE02 | Dia_epb_actuation_counter 电子卡钳累计作动次数 | RAM
FE03 | PbcOutDiagAchievedClampForceLeft 电子卡钳左卡钳作动力 | RAM
FE04 | PbcOutDiagAchievedClampForceRight 电子卡钳右卡钳作动力 | RAM
FE05 | Dia_pbc_software_version 电子卡钳内部软件版本号 | RAM
FE06 | Dia_ipb_switch_states 电子卡钳开关状态 | RAM
FE07 | Dia_ipb_button_lamp_status 电子卡钳开关灯状态 | RAM
| Dia_ipb_warning_lamp_status 电子卡钳警报灯状态 | RAM
| Dia_ipb_state_lamp_status 电子卡钳工作灯状态 | RAM
1 Please select the position where the ECU stores the data, e.g., Flash, EEPROM, RAM, etc. 1 请选择ECU存储数据的位置，例如：Flash，EEPROM，RAM等。 2: Please select the ECU support item in the list, if the "Default" item is "Y" indicates that all subsidiary ECU all support the current item; If the "Default" item is "N" or empty, will refer to the detail of ECU options. 2: 请在列表中选择ECU支持的项，如果”Default”为”Y”则全部明细ECU均支持当前项；如果”Default”为”N”或者空，则会参考明细ECU的选项。 3: please select the audience it supports in the corresponding column: "Y" indicates that the audience is supported by the service; "N" indicates that the audience is not supported by the service; 3: 请在列表中选择其支持的权限："Y" 表示该服务支持该权限；"N" 表示该服务不支持该权限。 Remarks: The meaning of terms in this table is showed in the "Terms" worksheet. 注：表格中术语的含义在Terms工作表中给出。

## StoredData DID
返回
Diagnostic Questionnaire 5-2 - Stored Data DID List
诊断调查问卷5-2 - 静态存储信息DID列表
Module Identificaion read via ReadDataByIdentifier [$22] or write via WriteDataByIdentifier [$2E]: 通过$22或$2E服务执行节点标识的读取或写入：
NOTE 1: | This section is reserved for Module stored data ONLY. And most of these datas are stored in EEPROM or Flash. 此部分只包含静态存储标识信息DID, 这部分信息大部分存储在EEPROM 或 Flash中。
Common DIDs: Information is provided for module identification
Num 序号 | DID Num DID号 | DID Description DID描述 | Size (Bytes) | Byte 字节 | Bit 位 | Sub Data Name 子数据名称 | Range, Min (Phy.) 物理值最小值 | Range, Max (Phy.) 物理值最大值 | Unit 单位 | Conversion 换算 | Invalid Conversion 无效的换算 | Data Type 数据类型 | Display Radix 显示方式 | Factor 系数 | Offset 偏移量 | Read&Write1 读写方式1 | Application Software Diagnostic Session2 应用程序诊断模式2 |  |  |  | Boot Software Diagnostic Session2 引导程序诊断模式2 |  |  | Security Level2 安全访问级别2 |  |  |  |  | Comments / Information 备注
[17 empty] | Default (0x01) | Programming (0x02) | Extended (0x03) | TBD | Default (0x01) | Programming (0x02) | Extended (0x03) | Locked | Level 1 (0x01) | Level 3 (0x11) | 0 | 0
1 | F187 | Part Number Part 号 | 21 | 0 | 0…7 | "0-9" | - | - | - | - | - | ASCII | - | 1 | 0 | R | Y | - | Y |  | - | - | - | Y | - | - | - | - | S01 3565101-A01 T03 3565101-TB02 C platform 3565101-CA01
|  |  |  | 1 | 0…7 | "0-9" | - | - | - | - | - | ASCII | - | 1 | 0 | R | Y | _ | Y |  | - | - | - | Y | - | - | - | -
|  |  |  | 2 | 0…7 | "0-9" | - | - | - | - | - | ASCII | - | 1 | 0 | R | Y | _ | Y |  | - | - | - | Y | - | - | - | -
|  |  |  | 3 | 0…7 | "0-9" | - | - | - | - | - | ASCII | - | 1 | 0 | R | Y | _ | Y |  | - | - | - | Y | - | - | - | -
|  |  |  | 4 | 0…7 | "0-9" | - | - | - | - | - | ASCII | - | 1 | 0 | R | Y | _ | Y |  | - | - | - | Y | - | - | - | -
|  |  |  | 5 | 0…7 | "0-9" | - | - | - | - | - | ASCII | - | 1 | 0 | R | Y | _ | Y |  | - | - | - | Y | - | - | - | -
|  |  |  | 6 | 0…7 | "0-9" | - | - | - | - | - | ASCII | - | 1 | 0 | R | Y | _ | Y |  | - | - | - | Y | - | - | - | -
|  |  |  | 7 | 0…7 | "-" | - | - | - | - | - | ASCII | - | 1 | 0 | R | Y | _ | Y |  | - | - | - | Y | - | - | - | -
|  |  |  | 8 | 0…7 | "A~Z" | - | - | - | - | - | ASCII | - | 1 | 0 | R | Y | _ | Y |  | - | - | - | Y | - | - | - | -
|  |  |  | 9 | 0…7 | "A~Z" | - | - | - | - | - | ASCII | - | 1 | 0 | R | Y | _ | Y |  | - | - | - | Y | - | - | - | -
|  |  |  | 10 | 0…7 | "0-9" | - | - | - | - | - | ASCII | - | 1 | 0 | R | Y | _ | Y |  | - | - | - | Y | - | - | - | -
|  |  |  | 11 | 0…7 | "0-9" | - | - | - | - | - | ASCII | - | 1 | 0 | R | Y | _ | Y |  | - | - | - | Y | - | - | - | -
|  |  |  | 12 | 0…7 | Character #13 | - | - | - | - | - | ASCII | - | 1 | 0 | R | Y | _ | Y |  | - | - | - | Y | - | - | - | -
|  |  |  | 13 | 0…7 | Character #14 | - | - | - | - | - | ASCII | - | 1 | 0 | R | Y | _ | Y |  | - | - | - | Y | - | - | - | -
|  |  |  | 14 | 0…7 | Character #15 | - | - | - | - | - | ASCII | - | 1 | 0 | R | Y | _ | Y |  | - | - | - | Y | - | - | - | -
|  |  |  | 15 | 0…7 | Character #16 | - | - | - | - | - | ASCII | - | 1 | 0 | R | Y | _ | Y |  | - | - | - | Y | - | - | - | -
|  |  |  | 16 | 0…7 | Character #17 | - | - | - | - | - | ASCII | - | 1 | 0 | R | Y | _ | Y |  | - | - | - | Y | - | - | - | -
|  |  |  | 17 | 0…7 | Character #18 | - | - | - | - | - | ASCII | - | 1 | 0 | R | Y | _ | Y |  | - | - | - | Y | - | - | - | -
|  |  |  | 18 | 0…7 | Character #19 | - | - | - | - | - | ASCII | - | 1 | 0 | R | Y | _ | Y |  | - | - | - | Y | - | - | - | -
|  |  |  | 19 | 0…7 | Character #20 | - | - | - | - | - | ASCII | - | 1 | 0 | R | Y | _ | Y |  | - | - | - | Y | - | - | - | -
|  |  |  | 20 | 0…7 | Character #21 | - | - | - | - | - | ASCII | - | 1 | 0 | R | Y | _ | Y |  | - | - | - | Y | - | - | - | -
2 | F18A | System Supplier Identifier 系统供应商ID | 7 | 0 | 0…7 | “3” | - | - | - | - | - | ASCII | - | 1 | 0 | R | Y | - | Y |  | Y | Y | Y | Y | - | - | - | -
|  |  |  | 1 | 0…7 | “B” | - | - | - | - | - | ASCII | - | 1 | 0 | R | Y | _ | Y |  | Y | Y | Y | Y | - | - | - | -
|  |  |  | 2 | 0…7 | “G” | - | - | - | - | - | ASCII | - | 1 | 0 | R | Y | _ | Y |  | Y | Y | Y | Y | - | - | - | -
|  |  |  | 3 | 0…7 | Character #4 | - | - | - | - | - | ASCII | - | 1 | 0 | R | Y | _ | Y |  | Y | Y | Y | Y | - | - | - | -
|  |  |  | 4 | 0…7 | Character #5 | - | - | - | - | - | ASCII | - | 1 | 0 | R | Y | _ | Y |  | Y | Y | Y | Y | - | - | - | -
|  |  |  | 5 | 0…7 | Character #6 | - | - | - | - | - | ASCII | - | 1 | 0 | R | Y | _ | Y |  | Y | Y | Y | Y | - | - | - | -
|  |  |  | 6 | 0…7 | Character #7 | - | - | - | - | - | ASCII | - | 1 | 0 | R | Y | _ | Y |  | Y | Y | Y | Y | - | - | - | -
3 | F18C | ECUSerialNumberDataIdentifier 产品生产序列号 | 30 | 0 | 0…7 | Serial number identification （序列号识别） | - | - | - | Internal use (内部使用) | - | Unsigned Binary | - | 1 | 0 | R | Y | - | Y |  | - | - | - | Y | - | - | - | -
|  |  |  | 1…15 | 0…7 | Internal Serial number （内部编号） | - | - | - | ECU partnumber from CSE SAP system without ‘-‘ or ‘.’ Example: 28.0942-1234.1 RI 01 will become 2809421234101 ECU型号从CSE SAP系统没有' - '或'。” 例如：28.0942-1234.1 RI 01将成为2809421234101 | - | ASCII | - | 1 | 0 | R | Y | - | Y |  | - | - | -
|  |  |  | 16 | 0…7 | Factory identification #1 (工厂ID) | 0 | 255 | - | 0 = Undefined 1 = Nürnberg 2 = Ingolstadt 3 = Kirchheim 4 = Manila 5 = Mexico 6 = Budapest 9 = Shanghai A = Regensburg B… F = reserved 0 =未定义 1 = Nü纽伦堡 2 =因戈尔施塔特 3 =基希海姆 4 =马尼拉 5 =墨西哥 6 =布达佩斯 9 =上海 a雷根斯堡 保留… | - | Unsigned ASCII | - | 1 | 0 | R | Y | - | Y |  | - | - | -
|  |  |  | 17 | 0…7 | Production year #1(生产年) | 0 | 9 | - | 20X0 年 | - | ASCII | - | 1 | 0 | R | Y | - | Y |  | - | - | -
|  |  |  | 18 | 0…7 | Production year #2(生产年) | 0 | 9 | - | 200X 年 | - | ASCII | - | 1 | 0 | R | Y | - | Y |  | - | - | -
|  |  |  | 19 | 0…7 | Production month #1(生产月) | 0 | C | - | X 月 | - | ASCII | - | 1 | 0 | R | Y | - | Y |  | - | - | -
|  |  |  | 20 | 0…7 | Production day #1 | 0 |  | - | X0 号 | - | ASCII | - | 1 | 0 | R | Y | - | Y |  | - | - | -
|  |  |  | 21 | 0…7 | Production day #2(生产日) | 0 | 9 | - | 0X 号 | - | ASCII | - | 1 | 0 | R | Y | - | Y |  | - | - | -
|  |  |  | 22 | 0…7 | Daily sequence number #1(日常的序列号) | 0 | F | - | The daily serial number is ASCII but in HEX. This means the number is from ‘00001’ to ‘FFFFF’ 每日序列号是ASCII，但在十六进制。这意味着数字从“00001”到“fffff” | - | ASCII | - | 1 | 0 | R | Y | - | Y |  | - | - | -
|  |  |  | 23 | 0…7 | Daily sequence number #2(日常的序列号) | 0 | F | - |  | - | ASCII | - | 1 | 0 | R | Y | - | Y |  | - | - | -
|  |  |  | 24 | 0…7 | Daily sequence number #3(日常的序列号) | 0 | F | - |  | - | ASCII | - | 1 | 0 | R | Y | - | Y |  | - | - | -
|  |  |  | 25 | 0…7 | Daily sequence number #4(日常的序列号) | 0 | F | - |  | - | ASCII | - | 1 | 0 | R | Y | - | Y |  | - | - | -
|  |  |  | 26 | 0…7 | Daily sequence number #5(日常的序列号) | 0 | F | - |  | - | ASCII | - | 1 | 0 | R | Y | - | Y |  | - | - | -
|  |  |  | 27 | 0…7 | Teststatus #1(测试状态) | - | - | - | Internal use (内部使用) | - | Unsigned Binary | - | 1 | 0 | R | Y | - | Y |  | - | - | -
|  |  |  | 28 | 0…7 | Teststatus #2(测试状态) | - | - | - | Internal use (内部使用) | - | Unsigned Binary | - | 1 | 0 | R | Y | - | Y |  | - | - | -
|  |  |  | 29 | 0…7 | Checksum(校验码) | - | - | - | Internal use (内部使用) | - | Unsigned Binary | - | 1 | 0 | R | Y | - | Y |  | - | - | -
4 | F190 | VINDataIdentifier VIN数据ID | 17 | 0…16 | ALL | VIN Data | - | - | - | - | - | Unsigned ASCII | - | 1 | 0 | RW | Y | - | Y |  | - | - | - | Y | Y | - | - | -
5 | F195 | ECUSoftwareVersionNumberDataIdentifier ECU软件版本编号 | 11 | 0 | 0…7 | "A~Z" | - | - | - | - | - | ASCII | - | 1 | 0 | R | Y | - | Y |  | Y | Y | Y | Y | - | - | - | - | S01 MLC60 LEARAC00020 S01 MLC70 LEARAD00012 T03 MLC60 LECRAA00004 T03 MLC70 LECRAB00019 C Platform TBD
|  |  |  | 1 | 0…7 | "A~Z" | - | - | - | - | - | ASCII | - | 1 | 0
|  |  |  | 2 | 0…7 | "A~Z" | - | - | - | - | - | ASCII | - | 1 | 0
|  |  |  | 3 | 0…7 | "A~Z" | - | - | - | - | - | ASCII | - | 1 | 0
|  |  |  | 4 | 0…7 | "A~Z" | - | - | - | - | - | ASCII | - | 1 | 0
|  |  |  | 5 | 0…7 | "A~Z" | - | - | - | - | - | ASCII | - | 1 | 0
|  |  |  | 6 | 0…7 | "0-9" | - | - | - | - | - | ASCII | - | 1 | 0
|  |  |  | 7 | 0…7 | "0-9" | - | - | - | - | - | ASCII | - | 1 | 0
|  |  |  | 8 | 0…7 | "0-9" | - | - | - | - | - | ASCII | - | 1 | 0
|  |  |  | 9 | 0…7 | "0-9" | - | - | - | - | - | ASCII | - | 1 | 0
|  |  |  | 10 | 0…7 | "0-9" | - | - | - | - | - | ASCII | - | 1 | 0
6 | F193 | ECUHardwareVersionNumberDataIdentifier ECU硬件版本编号 | 14 | 0 | 0…7 | "0-9" | - | - | - | - | - | ASCII | - | 1 | 0 | R | Y | - | Y |  | Y | Y | Y | Y | - | - | - | - | S01 MLC60 06.3109-0804.3 MLC70-1 06.3109-0805.3 MLC70-2 06.3109-1210.3 T03 MLC60 06.3109-1269.3 MLC70 06.3109-1341.3 C Platform MLC50 06.3109-1293.3
|  |  |  | 1 | 0…7 | "0-9" | - | - | - | - | - | ASCII | - | 1 | 0
|  |  |  | 2 | 0…7 | "." | - | - | - | - | - | ASCII | - | 1 | 0
|  |  |  | 3 | 0…7 | "0-9" | - | - | - | - | - | ASCII | - | 1 | 0
|  |  |  | 4 | 0…7 | "0-9" | - | - | - | - | - | ASCII | - | 1 | 0
|  |  |  | 5 | 0…7 | "0-9" | - | - | - | - | - | ASCII | - | 1 | 0
|  |  |  | 6 | 0…7 | "0-9" | - | - | - | - | - | ASCII | - | 1 | 0
|  |  |  | 7 | 0…7 | "-" | - | - | - | - | - | ASCII | - | 1 | 0
|  |  |  | 8 | 0…7 | "0-9" | - | - | - | - | - | ASCII | - | 1 | 0
|  |  |  | 9 | 0…7 | "0-9" | - | - | - | - | - | ASCII | - | 1 | 0
|  |  |  | 10 | 0…7 | "0-9" | - | - | - | - | - | ASCII | - | 1 | 0
|  |  |  | 11 | 0…7 | "0-9" | - | - | - | - | - | ASCII | - | 1 | 0
|  |  |  | 12 | 0…7 | "." | - | - | - | - | - | ASCII | - | 1 | 0
|  |  |  | 13 | 0…7 | "0-9" | - | - | - | - | - | ASCII | - | 1 | 0
7 | F197 | SystemName 系统名 | 8 | 0 | 0…7 | "E" | - | - | - | - | - | ASCII | - | 1 | 0 | R | Y | - | Y |  | - | - | - | Y | - | - | - | -
|  |  |  | 1 | 0…7 | "S" | - | - | - | - | - | ASCII | - | 1 | 0
|  |  |  | 2 | 0…7 | "C" | - | - | - | - | - | ASCII | - | 1 | 0
|  |  |  | 3 | 0…7 | Character #4 | - | - | - | - | - | ASCII | - | 1 | 0
|  |  |  | 4 | 0…7 | Character #5 | - | - | - | - | - | ASCII | - | 1 | 0
|  |  |  | 5 | 0…7 | Character #6 | - | - | - | - | - | ASCII | - | 1 | 0
|  |  |  | 6 | 0…7 | Character #7 | - | - | - | - | - | ASCII | - | 1 | 0
|  |  |  | 7 | 0…7 | Character #8 | - | - | - | - | - | ASCII | - | 1 | 0
8 | F18B | ECUManufacturingDate ECU出厂日期 | 4 | 0 | 4~7 | Year MSB | 0 | 9 | - | - | - | BCD | - | 1 | 0 | R | Y | - | Y |  | - | - | - | Y | - | - | - | - | for example: 2018 / 6 /22 Byte0: 00100000B = 0x20 Byte1: 00011000B = 0x18 Byte2: 00000110B = 0x06 Byte3: 00100010B = 0x22
|  |  |  | 0 | 0~3 | Year MSB | 0 | 9 | - | - | - | BCD | - | 1 | 0
|  |  |  | 1 | 4~7 | Year LSB | 0 | 9 | - | - | - | BCD | - | 1 | 0
|  |  |  | 1 | 0~3 | Year LSB | 0 | 9 | - | - | - | BCD | - | 1 | 0
|  |  |  | 2 | 4~7 | Month | 0 | 1 | - | - | - | BCD | - | 1 | 0
|  |  |  | 2 | 0~3 | Month | 0 | 9 | - | - | - | BCD | - | 1 | 0
|  |  |  | 3 | 4~7 | Day | 0 | 3 | - | - | - | BCD | - | 1 | 0
|  |  |  | 3 | 0~3 | Day | 0 | 9 | - | - | - | BCD | - | 1 | 0
9 | F199 | programmingDateDataIdentifier 升级程序日期 | 4 | 0 | 4~7 | Year MSB | 0 | 9 | - | - | - | BCD | - | 1 | 0 | RW | Y | _ | Y |  | Y | Y | Y | Y | _ | Y | _ | _
|  |  |  | 0 | 0~3 | Year MSB | 0 | 9 | - | - | - | BCD | - | 1 | 0
|  |  |  | 1 | 4~7 | Year LSB | 0 | 9 | - | - | - | BCD | - | 1 | 0
|  |  |  | 1 | 0~3 | Year LSB | 0 | 9 | - | - | - | BCD | - | 1 | 0
|  |  |  | 2 | 4~7 | Month | 0 | 1 | - | - | - | BCD | - | 1 | 0
|  |  |  | 2 | 0~3 | Month | 0 | 9 | - | - | - | BCD | - | 1 | 0
|  |  |  | 3 | 4~7 | Day | 0 | 3 | - | - | - | BCD | - | 1 | 0
|  |  |  | 3 | 0~3 | Day | 0 | 9 | - | - | - | BCD | - | 1 | 0
|  |  |  | 4 | 0~7 | reserved | - | - | - | - | - | - | - | - | -
|  |  |  | 5 | 0~7
|  |  |  | 6 | 0~7
10 | F170 | Boot Version Information Boot软件版本号 | 11 | 0 | 0…7 | "A~Z" | - | - | - | - | - | ASCII | - | 1 | 0 | R | Y | _ | Y |  | Y | Y | Y | Y | _ | _ | _ | _ | for example LF1BAA00017
|  |  |  | 1 | 0…7 | "A~Z" | - | - | - | - | - | ASCII | - | 1 | 0 | R | Y | _ | Y |  | Y | Y | Y | Y | _ | _ | _ | _
|  |  |  | 2 | 0…7 | "0-9" | - | - | - | - | - | ASCII | - | 1 | 0 | R | Y | _ | Y |  | Y | Y | Y | Y | _ | _ | _ | _
|  |  |  | 3 | 0…7 | "A~Z" | - | - | - | - | - | ASCII | - | 1 | 0 | R | Y | _ | Y |  | Y | Y | Y | Y | _ | _ | _ | _
|  |  |  | 4 | 0…7 | "A~Z" | - | - | - | - | - | ASCII | - | 1 | 0 | R | Y | _ | Y |  | Y | Y | Y | Y | _ | _ | _ | _
|  |  |  | 5 | 0…7 | "A~Z" | - | - | - | - | - | ASCII | - | 1 | 0 | R | Y | _ | Y |  | Y | Y | Y | Y | _ | _ | _ | _
|  |  |  | 6 | 0…7 | "0-9" | - | - | - | - | - | ASCII | - | 1 | 0 | R | Y | _ | Y |  | Y | Y | Y | Y | _ | _ | _ | _
|  |  |  | 7 | 0…7 | "0-9" | - | - | - | - | - | ASCII | - | 1 | 0 | R | Y | _ | Y |  | Y | Y | Y | Y | _ | _ | _ | _
|  |  |  | 8 | 0…7 | "0-9" | - | - | - | - | - | ASCII | - | 1 | 0 | R | Y | _ | Y |  | Y | Y | Y | Y | _ | _ | _ | _
|  |  |  | 9 | 0…7 | "0-9" | - | - | - | - | - | ASCII | - | 1 | 0 | R | Y | _ | Y |  | Y | Y | Y | Y | _ | _ | _ | _
|  |  |  | 10 | 0…7 | "0-9" | - | - | - | - | - | ASCII | - | 1 | 0 | R | Y | _ | Y |  | Y | Y | Y | Y | _ | _ | _ | _
Note on R54: R
Note on T54: W
Note on Y54: R
Note on Z54: W
Note on W96: W
Note on Y96: R
Note on AA96: W
Note on G104: Byte4 ~ Byte6 is reserved data, when flashloader process , we can set any value, but tester must set DID F199 size be 7 bytes.

## DynamicData DID
返回
Diagnostic Questionnaire 5-3 - Dynamic Data DID List
诊断调查问卷5-3 - 动态数据DID列表
Module dynamic data read via ReadDataByIdentifier [$22] or ReadDataByPeriodicIdentifier [$2A]: 通过$22服务执行节点动态数据的读取
NOTE 1: | This section is reserved for Module dynamic data read ONLY. Most of these datas are stored in RAM, so they can be read only. 此部分只包含动态数据读取DID, 这部分信息大部分存储在RAM中，因此只可进行读取。
Common DIDs: Information is provided for module identification
Num 序号 | DID Num DID号 | DID Description DID描述 | Size (Bytes) | Byte 字节 | Bit 位 | Sub Data Name 子数据名称 | Range, Min (Phy.) 物理值最小值 | Range, Max (Phy.) 物理值最大值 | Unit 单位 | Discrete Value 离散值定义 | Data Type 数据类型 | Display Radix 显示方式 | Factor 系数 | Offset 偏移量 | Application Software Diagnostic Session1 应用程序诊断模式1 |  |  |  | Boot Software Diagnostic Session1 引导程序诊断模式1 |  |  | Security Level1 安全访问级别1 |  |  |  |  | Comments / Information 备注
[15 empty] | Default (0x01) | Programming (0x02) | Extended (0x03) | TBD | Default (0x01) | Programming (0x02) | Extended (0x03) | Locked | Level 1 (0x01) | Level 3 (0x11) | 0 | 0
1 | FD 00 | Supply Voltage 工作电压 | 1 | Byte0 | Bit0-7 | Supply Voltage | 0 | 25.5 | V | - | Unsigned | - | 0.1 | 0 | Y | - | Y | - | - | - | - | Y | - | - | - | -
2 | FD 01 | FL Wheel Speed 左前轮轮速 | 2 | Byte0 | Bit0-7 | Wheelspeed FL byte 0 (MSB) 左前轮轮速(高位) | 0 | 300 | km/h | 0xFFFF = invalid（无效值） | Unsigned | - | 0.1 | 0 | Y | - | Y | - | - | - | - | Y | - | - | - | -
|  |  |  | Byte1 | Bit0-7 | Wheelspeed FL byte 1 (LSB) 左前轮轮速(低位) | [5 empty] | - |  |  | Y | - | Y | - | - | - | - |  | - | - | - | -
3 | FD 02 | FR Wheel Speed 右前轮轮速 | 2 | Byte0 | Bit0-7 | Wheelspeed FR byte 0 (MSB) 右前轮轮速(高位) | 0 | 300 | km/h | 0xFFFF = invalid（无效值） | Unsigned | - | 0.1 | 0 | Y | - | Y | - | - | - | - |  | - | - | - | -
|  |  |  | Byte1 | Bit0-7 | Wheelspeed FR byte 1 (LSB) 右前轮轮速(低位) | [5 empty] | - |  |  | Y | - | Y | - | - | - | - |  | - | - | - | -
4 | FD 03 | RL Wheel Speed 左后轮轮速 | 2 | Byte0 | Bit0-7 | Wheelspeed RL byte 0 (MSB) 左后轮轮速(高位) | 0 | 300 | km/h | 0xFFFF = invalid（无效值） | Unsigned | - | 0.1 | 0 | Y | - | Y | - | - | - | - |  | - | - | - | -
|  |  |  | Byte1 | Bit0-7 | Wheelspeed RL byte 1 (LSB) 左后轮轮速(低位) | [5 empty] | - |  |  | Y | - | Y | - | - | - | - |  | - | - | - | -
5 | FD 04 | RR Wheel Speed 右后轮轮速 | 2 | Byte0 | Bit0-7 | Wheelspeed RR byte 0 (MSB) 右后轮轮速(高位) | 0 | 300 | km/h | 0xFFFF = invalid（无效值） | Unsigned | - | 0.1 | 0 | Y | - | Y | - | - | - | - |  | - | - | - | -
|  |  |  | Byte1 | Bit0-7 | Wheelspeed RR byte 1 (LSB) 右后轮轮速(低位) | [5 empty] | - |  |  | Y | - | Y | - | - | - | - |  | - | - | - | -
6 | FD 05 | Vehicle Speed 车速 | 2 | Byte0 | Bit0-7 | Vehicle Speed byte 0 (MSB) 车速(高位) | 0 | 300 | km/h | 0xFFFF = invalid（无效值） | Unsigned | - | 0.1 | 0 | Y | - | Y | - | - | - | - | Y | - | - | - | -
|  |  |  | Byte1 | Bit0-7 | Vehicle Speed byte 1 (LSB) 车速(低位) | [5 empty] | - |  |  | Y | - | Y | - | - | - | - |  | - | - | - | -
7 | FD 06 | Switch State ESC按键状态 | 2 | Byte0 | Bit0 | Brake light switch status (刹车灯SW状态) | 0 | 1 | - | 0 = SW OFF(按键关),1 = SW ON(按键开) | Binary | - | 1 | 0 | Y | - | Y | - | - | - | - | Y | - | - | - | -
[5 empty] | Bit1-3 | Reserved(保留) | - | - | - | - | - | - | 1 | 0 | Y | - | Y | - | - | - | - |  | - | - | - | -
[5 empty] | Bit4 | AVH switch status 车辆自动保持SW状态 | 0 | 1 | - | 0 = SW OFF(按键关),1 = SW ON(按键开) | Binary | - | 1 | 0 | Y | - | Y | - | - | - | - |  | - | - | - | -
[5 empty] | Bit5 | Reserved(保留) | - | - | - | - | - | - | 1 | 0 | Y | - | Y | - | - | - | - |  | - | - | - | -
[5 empty] | Bit6 | ESP-System Switch 电子稳定系统SW | 0 | 1 | - | 0 = SW OFF(按键关),1 = SW ON(按键开) | Binary | - | 1 | 0 | Y | - | Y | - | - | - | - |  | - | - | - | -
[5 empty] | Bit7 | Reserved(保留) | - | - | - | - | - | - | 1 | 0 | Y | - | Y | - | - | - | - |  | - | - | - | -
|  |  |  | Byte1 | Bit0-7 | Reserved(保留) | - | - | - | - | - | - | 1 | 0 | Y | - | Y | - | - | - | - |  | - | - | - | -
8 | FD 07 | Warning Lamp status ESC 警报灯状态 | 2 | Byte0 | Bit0 | EBD warning lamp EBD警告灯 | 0 | 1 | - | 0 = OFF(灯灭),1 = ON(灯亮) | Binary | - | 1 | 0 | Y | - | Y | - | - | - | - | Y | - | - | - | -
[5 empty] | Bit1 | ABS warning lamp ABS警告灯 | 0 | 1 | - | 0 = OFF(灯灭),1 = ON(灯亮) | Binary | - | 1 | 0 | Y | - | Y | - | - | - | - |  | - | - | - | -
[5 empty] | Bit2-3 | ESC warning lamp ESC警告灯 | 0 | 3 | - | 0 = off(灯灭),1 = blink(点闪),2 = on(灯亮) 3=Reserved (保留) | Enum | - | 1 | 0 | Y | - | Y | - | - | - | - |  | - | - | - | -
[5 empty] | Bit4 | ESC OFF warning lamp ESC off警告灯 | 0 | 1 | - | 0 = OFF(灯灭),1 = ON(灯亮) | Binary | - | 1 | 0 | Y | - | Y | - | - | - | - |  | - | - | - | -
[5 empty] | Bit5-7 | Reserved(保留) | - | - | - | - | - | - | 1 | 0 | Y | - | Y | - | - | - | - |  | - | - | - | -
|  |  |  | Byte1 | Bit0-1 | Reserved(保留) | - | - | - | - | - | - | 1 | 0 | Y | - | Y | - | - | - | - |  | - | - | - | - | 0 = off,1 = on green, 2 = on yellow,3 = blink green
[5 empty] | Bit2 | AVH warning lamp 车辆自动保持SW状态 | 0 | 1 | - | 0 = OFF(灯灭),1 = ON(灯亮) | Binary | - | 1 | 0 | Y | - | Y | - | - | - | - |  | - | - | - | -
[5 empty] | Bit3 | Reserved(保留) | - | - | - | - | - | - | 1 | 0 | Y | - | Y | - | - | - | - |  | - | - | - | - | 0 = off,1 = blink,2 = on
[5 empty] | Bit4-7 | Reserved(保留) | - | - | - | - | - | - | 1 | 0 | Y | - | Y | - | - | - | - |  | - | - | - | -
9 | FD 08 | ECU_FUNCTIONAL_STATUS ESC 工作状态 | 2 | Byte0 | Bit0 | ABS (制动防抱死系统) | 0 | 1 | - | 0 = Inactive(未激活),1 = Active(激活) | Binary | - | 1 | 0 | Y | - | Y | - | - | - | - | Y | - | - | - | - | If a functional module is not available in this project, the status should always be 0.
[5 empty] | Bit1 | EBD (电子制动分配系统) | 0 | 1 | - | 0 = Inactive(未激活),1 = Active(激活) | Binary | - | 1 | 0 | Y | - | Y | - | - | - | - |  | - | - | - | -
[5 empty] | Bit2 | BTC(刹车扭矩控制系统) | 0 | 1 | - | 0 = Inactive(未激活),1 = Active(激活) | Binary | - | 1 | 0 | Y | - | Y | - | - | - | - |  | - | - | - | -
[5 empty] | Bit3 | TCS（牵引力控制系统） | 0 | 1 | - | 0 = Inactive(未激活),1 = Active(激活) | Binary | - | 1 | 0 | Y | - | Y | - | - | - | - |  | - | - | - | -
[5 empty] | Bit4 | AYC(主动后桥控制系统) | 0 | 1 | - | 0 = Inactive(未激活),1 = Active(激活) | Binary | - | 1 | 0 | Y | - | Y | - | - | - | - |  | - | - | - | -
[5 empty] | Bit5 | Reserved(保留) | - | - | - | - | - | - | 1 | 0 | Y | - | Y | - | - | - | - |  | - | - | - | -
[5 empty] | Bit6 | Reserved(保留) | - | - | - | - | - | - | 1 | 0 | Y | - | Y | - | - | - | - |  | - | - | - | -
[5 empty] | Bit7 | Reserved(保留) | - | - | - | - | - | - | 1 | 0 | Y | - | Y | - | - | - | - |  | - | - | - | -
|  |  |  | Byte1 | Bit0 | Reserved(保留) | - | - | - | - | - | - | 1 | 0 | Y | - | Y | - | - | - | - |  | - | - | - | -
[5 empty] | Bit1 | HAS(上坡辅助系统) | 0 | 1 | - | 0 = Inactive(未激活),1 = Active(激活) | Binary | - | 1 | 0 | Y | - | Y | - | - | - | - |  | - | - | - | -
[5 empty] | Bit2 | Reserved(保留) | - | - | - | - | - | - | 1 | 0 | Y | - | Y | - | - | - | - |  | - | - | - | -
[5 empty] | Bit3 | Reserved(保留) | - | - | - | - | - | - | 1 | 0 | Y | - | Y | - | - | - | - |  | - | - | - | -
[5 empty] | Bit4 | ACC(自适应巡航控制系统) | 0 | 1 | - | 0 = Inactive(未激活),1 = Active(激活) | Binary | - | 1 | 0 | Y | - | Y | - | - | - | - |  | - | - | - | -
[5 empty] | Bit5-7 | Reserved(保留) | - | - | - | - | - | - | 1 | 0 | Y | - | Y | - | - | - | - |  | - | - | - | -
10 | FD 09 | Dia_yaw_rate_signal_id 角速度传感器值 | 2 | Byte0-1 | Bit0-15 | Yaw Rate角速度值 | -90 | 90 | deg/s | 0x8000 = invalid（无效值） | Signed | - | 0.00286 | 0 | Y | - | Y | - | - | - | - | Y | - | - | - | - | 0x8000 = invalid
11 | FD 0A | LatAcceleration 横向加速度传感器值 | 2 | Byte0-1 | Bit0-15 | LatAcceleration 横向加速度传感器值 | -1.27 | 1.27 | g | 0x8000 = invalid（无效值） | Signed | - | 0.00981 | 0 | Y | - | Y | - | - | - | - | Y | - | - | - | - | 0x8000 = invalid
12 | FD 0B | LongAcceleration 纵向加速度传感器值 | 2 | Byte0-1 | Bit0-15 | LongAcceleration 纵向加速度传感器值 | -1.27 | 1.27 | g | 0x8000 = invalid（无效值） | Signed | - | 0.00981 | 0 | Y | - | Y | - | - | - | - | Y | - | - | - | - | 0x8000 = invalid
13 | FD 0C | swa_calibrated_signal 转角传感器值 | 2 | Byte0-1 | Bit0-15 | swa_calibrated_signal 转角传感器值 | -1.27 | 1.27 | deg | 0xFFFF = invalid（无效值） offset(补偿) = 7800 | Signed | - | 0.04375 | 0 | Y | - | Y | - | - | - | - | Y | - | - | - | - | 0xFFFF = invalid offset = 7800
14 | FD 0D | Hydraulic Values 制动压力传感器值 | 2 | Byte0-1 | Bit0-15 | TMC Pressure 制动压力传感器值 | 0 | 250 | deg | 0x8000 = invalid（无效值） | Unsigned | - | 0.01 | 0 | Y | - | Y | - | - | - | - | Y | - | - | - | - | 0x8000 = invalid
15 | FD 0E | Valve and pump Control 诊断泵阀控制状态 | 4 | Byte0 | Bit0 | Inlet valve FL 左前进阀 | 0 | 1 |  | 0 = not active(未激活) 1 = active(激活) | Binary | - | 1 | 0 | Y | - | Y | - | - | - | - | Y | - | - | - | - | Note 1: Currently an interface is missing to read the real values. As a result only the present diagnostic actuation value is returned.
[5 empty] | Bit1 | Outlet valve FL 左前出阀 | 0 | 1 |  | 0 = not active(未激活) 1 = active(激活) | Binary | - | 1 | 0 | Y | - | Y | - | - | - | - |  | - | - | - | -
[5 empty] | Bit2 | Inlet valve FR 右前进阀 | 0 | 1 |  | 0 = not active(未激活) 1 = active(激活) | Binary | - | 1 | 0 | Y | - | Y | - | - | - | - |  | - | - | - | -
[5 empty] | Bit3 | Outlet valve FR 右前出阀 | 0 | 1 |  | 0 = not active(未激活) 1 = active(激活) | Binary | - | 1 | 0 | Y | - | Y | - | - | - | - |  | - | - | - | -
[5 empty] | Bit4 | Inlet valve RL 左后进阀 | 0 | 1 |  | 0 = not active(未激活) 1 = active(激活) | Binary | - | 1 | 0 | Y | - | Y | - | - | - | - |  | - | - | - | -
[5 empty] | Bit5 | Outlet valve RL 左后出阀 | 0 | 1 |  | 0 = not active(未激活) 1 = active(激活) | Binary | - | 1 | 0 | Y | - | Y | - | - | - | - |  | - | - | - | -
[5 empty] | Bit6 | Inlet valve RR 右后进阀 | 0 | 1 |  | 0 = not active(未激活) 1 = active(激活) | Binary | - | 1 | 0 | Y | - | Y | - | - | - | - |  | - | - | - | -
[5 empty] | Bit7 | Outlet valve RR 右后出阀 | 0 | 1 |  | 0 = not active(未激活) 1 = active(激活) | Binary | - | 1 | 0 | Y | - | Y | - | - | - | - |  | - | - | - | -
|  |  |  | Byte1 | Bit0 | SV1 分离阀1 | 0 | 1 |  | 0 = not active(未激活) 1 = active(激活) | Binary | - | 1 | 0 | Y | - | Y | - | - | - | - |  | - | - | - | -
[5 empty] | Bit1 | SV2 分离阀2 | 0 | 1 |  | 0 = not active(未激活) 1 = active(激活) | Binary | - | 1 | 0 | Y | - | Y | - | - | - | - |  | - | - | - | -
[5 empty] | Bit2 | EUV1 电子转换阀1 | 0 | 1 |  | 0 = not active(未激活) 1 = active(激活) | Binary | - | 1 | 0 | Y | - | Y | - | - | - | - |  | - | - | - | -
[5 empty] | Bit3 | EUV2 电子转换阀2 | 0 | 1 |  | 0 = not active(未激活) 1 = active(激活) | Binary | - | 1 | 0 | Y | - | Y | - | - | - | - |  | - | - | - | -
[5 empty] | Bit4-7 | Reserved(保留) | - | - |  | - | - | - | 1 | 0 | Y | - | Y | - | - | - | - |  | - | - | - | -
|  |  |  | Byte2 | Bit0 | Pump 泵 | 0 | 1 |  | 0 = not active(未激活) 1 = active(激活) | Binary | - | 1 | 0 | Y | - | Y | - | - | - | - |  | - | - | - | -
[5 empty] | Bit1-7 | Reserved(保留) | - | - |  | - | - | - | 1 | 0 | Y | - | Y | - | - | - | - |  | - | - | - | -
|  |  |  | Byte3 | Bit0-7 | Reserved(保留) | - | - |  | - | - | - | 1 | 0 | Y | - | Y | - | - | - | - |  | - | - | - | -
| FE 00 | Dia_eol_configuration_id 电子卡钳工作状态 | 4 | Byte0 | Bit0-7 | Reserved | - | - | N/A | - | - | - | 1 | 0 | Y | - | Y | - | - | - | - | Y | - | - | - | -
|  |  |  | Byte1 | Bit0 | Neutral (ePbcApplyReleaseRequestNone) | 0 | 1 | N/A | 0 = not active 1 = active | - | - | 1 | 0 | Y | - | Y | - | - | - | - |  | - | - | - | -
[5 empty] | Bit1 | Static Apply | 0 | 1 | N/A | 0 = not active 1 = active | - | - | 1 | 0 | Y | - | Y | - | - | - | - |  | - | - | - | -
[5 empty] | Bit2 | Static Release | 0 | 1 | N/A | 0 = not active 1 = active | - | - | 1 | 0 | Y | - | Y | - | - | - | - |  | - | - | - | -
[5 empty] | Bit3 | Drive Away Release | 0 | 1 | N/A | 0 = not active 1 = active | - | - | 1 | 0 | Y | - | Y | - | - | - | - |  | - | - | - | -
[5 empty] | Bit4 | IGN Off Apply | 0 | 1 | N/A | 0 = not active 1 = active | - | - | 1 | 0 | Y | - | Y | - | - | - | - |  | - | - | - | -
[5 empty] | Bit5 | Maintenance Mode | 0 | 1 | N/A | 0 = not active 1 = active | - | - | 1 | 0 | Y | - | Y | - | - | - | - |  | - | - | - | -
[5 empty] | Bit6 | Brake Pad Wear Adjustment | 0 | 1 | N/A | 0 = not active 1 = active | - | - | 1 | 0 | Y | - | Y | - | - | - | - |  | - | - | - | -
[5 empty] | Bit7 | Dynamic Braking with ESP | 0 | 1 | N/A | 0 = not active 1 = active | - | - | 1 | 0 | Y | - | Y | - | - | - | - |  | - | - | - | -
|  |  |  | Byte2 | Bit0 | Dynamic Braking w.Rear Wheel Unlocker | 0 | 1 | N/A | 0 = not active 1 = active | - | - | 1 | 0 | Y | - | Y | - | - | - | - |  | - | - | - | -
[5 empty] | Bit1 | Any Dynamic Braking | 0 | 1 | N/A | 0 = not active 1 = active | - | - | 1 | 0 | Y | - | Y | - | - | - | - |  | - | - | - | -
[5 empty] | Bit2 | Rollerbench Test Mode | 0 | 1 | N/A | 0 = not active 1 = active | - | - | 1 | 0 | Y | - | Y | - | - | - | - |  | - | - | - | -
[5 empty] | Bit3 | Door Open Apply | 0 | 1 | N/A | 0 = not active 1 = active | - | - | 1 | 0 | Y | - | Y | - | - | - | - |  | - | - | - | -
[5 empty] | Bit4-7 | Reserved | 0 | 1 | N/A | 0 = not active 1 = active | - | - | 1 | 0 | Y | - | Y | - | - | - | - |  | - | - | - | -
|  |  |  | Byte3 | Bit0-7 | Reserved | - | - | N/A | - | - | - | 1 | 0 | Y | - | Y | - | - | - | - |  | - | - | - | -
| FE 01 | Dia_epb_break_disc_temperature 电子卡钳刹车片温度 | 4 | Byte0-1 | - | PbcOutDiagBrakeTemperatureLeft | -40 | 2000 | degree | - | - | - | 1 | 0 | Y | - | Y | - | - | - | - |  | - | - | - | -
|  |  |  | Byte2-3 | - | PbcOutDiagBrakeTemperatureRight | -40 | 2000 | degree | - | - | - | 1 | 0 | Y | - | Y | - | - | - | - |  | - | - | - | -
| FE 02 | Dia_epb_actuation_counter 电子卡钳累计作动次数 | 8 | Byte0-3 | - | PbcOutDiagActuationCounterLeft | 0 | 0xFFFFFF | N/A | - | - | - | 1 | 0 | Y | - | Y | - | - | - | - |  | - | - | - | -
|  |  |  | Byte4-7 | - | PbcOutDiagActuationCounterRight | 0 | 0xFFFFFF | N/A | - | - | - | 1 | 0 | Y | - | Y | - | - | - | - |  | - | - | - | -
| FE 03 | PbcOutDiagAchievedClampForceLeft 电子卡钳左卡钳作动力 | 2 | Byte0-1 | - | PbcOutDiagAchievedClampForceLeft | 0 | 0xFFFF | N | - | - | - | 1 | 0 | Y | - | Y | - | - | - | - |  | - | - | - | -
| FE 04 | PbcOutDiagAchievedClampForceRight 电子卡钳右卡钳作动力 | 2 | Byte0-1 | - | PbcOutDiagAchievedClampForceRight | 0 | 0xFFFF | N | - | - | - | 1 | 0 | Y | - | Y | - | - | - | - |  | - | - | - | -
| FE 05 | Dia_pbc_software_version 电子卡钳内部软件版本号 | 6 | Byte0-5 | - | PbcSoftwareVersion | - | - | N/A | PBL define | - | - | 1 | 0 | Y | - | Y | - | - | - | - |  | - | - | - | -
| FE 06 | Dia_ipb_dist_last_applied 设置卡钳自动调整需要的车辆行驶距离（出厂默认值3000km） | 2
| FE 06 | Dia_ipb_switch_states 电子卡钳开关状态 | 1 | Byte0 | Bit0-7 | ipb_switch_states | 0 | 3 | N/A | 0=idle 1=apply 2=release 3=error | - | - | 1 | 0 | Y | - | Y | - | - | - | - |  | - | - | - | -
| FE 07 | Dia_ipb_button_lamp_status 电子卡钳开关灯状态 | 3 | Byte0 | Bit0-7 | ipb_button_lamp_status | 0 | 1 | N/A | 0 = Inactive, 1 = active | - | - | 1 | 0 | Y | - | Y | - | - | - | - |  | - | - | - | -
|  | Dia_ipb_warning_lamp_status 电子卡钳警报灯状态 |  | Byte1 | Bit0-7 | ipb_warning_lamp_status | 0 | 2 | N/A | 0=Lamp is off 1=Lamp is on 2=Lamp is blinking | - | - | 1 | 0 | Y | - | Y | - | - | - | - |  | - | - | - | -
|  | Dia_ipb_state_lamp_status 电子卡钳工作灯状态 |  | Byte2 | Bit0-7 | ipb_state_lamp_status | 0 | 2 | N/A | 0=Lamp is off 1=Lamp is on 2=Lamp is blinking | - | - | 1 | 0 | Y | - | Y | - | - | - | - |  | - | - | - | -

## EOL Config DID
Diagnostic Questionnaire 5-4 - EOL Configuration DID List
诊断调查问卷5-4 - 下线配置DID列表
Module Configuration via WriteDataByIdentifier [$2E] and read via ReadDataByIdentifier [$22] : 节点通过$2E服务执行下线配置，通过$22服务查询： | [5 empty] | Write rerquires SecurityAccess [27] 写入需要$27安全访问
NOTE 1: |  | This section is reserved for Module Configuration Commands ONLY. 此部分只包含下线配置相关命令DID
Configurations downwards are for OEM manufacture-OEM配置 Module Configuration via WriteDataByIdentifier[2E] must pass Service $27 level 1- Security Codes Needed For Access Level 1 必须通过安全访问级别1验证，再通过$2E服务执行写入配置
BIT MAPPED CONFIGURATION COMMANDS 配置命令映射
Num 序号 | DID Num DID号 | Command Description 命令描述 | Size(bit) | Byte | Bit | Bit Description 位描述 | "0" | "1" | Comments/Information 描述信息 | ECU Variants ECU型号 |  |  |  |  | Security Leve 安全等级（支持） |  |  |  | Application Software1 (Diagnostic Session ) 应用程序诊断模式1 |  |  |  | Boot Software Diagnostic Session1 引导程序诊断模式1 |  |  | Remarks 注释
[10 empty] | <TBD> | 0 | 0 | 0 | Default | Level 1 (0x01) | Level 3 (0x11) | 0 | 0 | Default (0x01) | Programming (0x02) | Extended (0x03) | TBD | Default (0x01) | Programming (0x02) | Extended (0x03)
1 | F1 A8 | Vehicle variant coding 车型配置 | 8 | 0 | Bit0 | 0x00: no ACC 不带ACC 0x01: with ACC 带ACC | - | - |  | - | - | - | - | - | Y | - | - | - | Y |  | Y |  | - | - | - | $22 support default/extended mode, no security level needed. 22支持默认和扩展模式，不需要安全认证 $2E only support extended mode, security level 0 needed 2E支持扩展模式，需要等级0的安全认证
[5 empty] | Bit1 | 0x00 = no AEB 不带AEB 0x01 = with AEB 带AEB | - | -
[5 empty] | Bit2 | 0x00 = no APA 不带APA 0x01 = with APA 带APA | - | -
[5 empty] | Bit3-4 | 0x00:default value(when no coding) 0x01: 359mm(235/60 R18) 0x02:358mm(255/45 R20) 0x03 = reserved(保留) other = reserved(保留) | - | -
[5 empty] | Bit5-7 | 0x00:default value(when no coding) 0x01：C11 2WD 两驱 0x02：C11 4WD 四驱 0x03：C01 2WD 两驱 0x04：C01 4WD 四驱 others：reserved | - | -
- | - | - | - | - | - | - | - | - | - | - | - | - | - | - | - | - | - | - | - |  | - |  | - | - | -
1 Please select if the data is accessible by the service or not: "R" indicates that the data can be read by the service; "W" indicates that the data can be writed by the service;"R/W" indicates that the data can be read and writed by the service;"N" indicates that the data is not accessible by the service; "TBD" indicates that it is to be defined. 1 请选择服务能否访问该数据："R"表示通过该服务可以读取该数据；"W"表示通过服务可以重写该数据；"R/W"表示服务可以读/写该数据；"N"表示服务不能访问该数据；"TBD"表示待定。 Remarks: The meaning of terms in this table is showed in the "Terms" worksheet. 注：表格中术语的含义在Terms工作表中给出。

## IO DID
返回
Diagnostic Questionnaire 5-5 - I/O DID List
诊断调查问卷5-5 - 输入/输出DID列表
Module I/O control test via InputOutputControlByIdentifier [$2F] 节点通过$2F服务执行输入输出控制测试 |  |  | SecurityAccess[27] Required 需要$27安全访问
NOTE 1: | This section is reserved for Input output control commands ONLY. 此部分只包含输入输出控制命令DID
DID Number DID号 | Command Description 命令描述 | InputOutputControlParameter 输入输出控制参数 | ControlState 控制状态 | [10 empty] | ResultState 返回状态 | [10 empty] | MaskData 控制掩码 | [10 empty] | Application Software Diagnostic Session1 应用程序诊断模式1 |  |  |  | Boot Software Diagnostic Session1 引导程序诊断模式1 |  |  | Security Level1 安全访问级别1 |  |  |  |  | Implementation rules2 执行条件2 | Remarks 注释
|  |  | Size (Bytes) | Byte | Bit | Sub Data Name 子数据名称 | "0" | "1" | Comments / Information 描述信息 | Data Type 数据类型 | Display Radix 显示方式 | Factor 系数 | Offset 偏移量 | Size (Bytes) | Byte | Bit | Sub Data Name 子数据名称 | "0" | "1" | Comments / Information 描述信息 | Data Type 数据类型 | Display Radix 显示方式 | Factor 系数 | Offset 偏移量 | Size (Bytes) | Byte | Bit | Sub Data Name 子数据名称 | "0" | "1" | Comments / Information 描述信息 | Data Type 数据类型 | Display Radix 显示方式 | Factor 系数 | Offset 偏移量 | Default (0x01) | Programming (0x02) | Extended (0x03) | TBD | Default (0x01) | Programming (0x02) | Extended (0x03) | Locked | Level 1 (0x01) | Level 3 (0x11) | 0 | 0
FD 0E | Valve And Pump Control(Request) 泵阀端口控制 | 0x03 ShortTermAdjustment | 4 | 1 | Bit0 | Inlet valve FL 左前进阀 | Deactivate （未激活） | Activate （激活） | - | Unsigned | - | 1 | 0 | [11 empty] | 4 | 1 | Bit0 | Inlet valve FL 左前进阀 | Deactivate （未激活） | Activate （激活） | - | Unsigned | - | 1 | 0 | Y |  | Y |  | - | - | - | - | Y | - | - | -
[5 empty] | Bit1 | Outlet valve FL 左前出阀 | Deactivate （未激活） | Activate （激活） | - | Unsigned | - | 1 | 0 | [13 empty] | Bit1 | Outlet valve FL 左前出阀 | Deactivate （未激活） | Activate （激活） | - | Unsigned | - | 1 | 0 | Y |  | Y |  | - | - | - | - | Y | - | - | -
[5 empty] | Bit2 | Inlet valve FR 右前进阀 | Deactivate （未激活） | Activate （激活） | - | Unsigned | - | 1 | 0 | [13 empty] | Bit2 | Inlet valve FR 右前进阀 | Deactivate （未激活） | Activate （激活） | - | Unsigned | - | 1 | 0 | Y |  | Y |  | - | - | - | - | Y | - | - | -
[5 empty] | Bit3 | Outlet valve FR 右前出阀 | Deactivate （未激活） | Activate （激活） | - | Unsigned | - | 1 | 0 | [13 empty] | Bit3 | Outlet valve FR 右前出阀 | Deactivate （未激活） | Activate （激活） | - | Unsigned | - | 1 | 0 | Y |  | Y |  | - | - | - | - | Y | - | - | -
[5 empty] | Bit4 | Inlet valve RL 左后进阀 | Deactivate （未激活） | Activate （激活） | - | Unsigned | - | 1 | 0 | [13 empty] | Bit4 | Inlet valve RL 左后进阀 | Deactivate （未激活） | Activate （激活） | - | Unsigned | - | 1 | 0 | Y |  | Y |  | - | - | - | - | Y | - | - | -
[5 empty] | Bit5 | Outlet valve RL 左后出阀 | Deactivate （未激活） | Activate （激活） | - | Unsigned | - | 1 | 0 | [13 empty] | Bit5 | Outlet valve RL 左后出阀 | Deactivate （未激活） | Activate （激活） | - | Unsigned | - | 1 | 0 | Y |  | Y |  | - | - | - | - | Y | - | - | -
[5 empty] | Bit6 | Inlet valve RR 右后进阀 | Deactivate （未激活） | Activate （激活） | - | Unsigned | - | 1 | 0 | [13 empty] | Bit6 | Inlet valve RR 右后进阀 | Deactivate （未激活） | Activate （激活） | - | Unsigned | - | 1 | 0 | Y |  | Y |  | - | - | - | - | Y | - | - | -
[5 empty] | Bit7 | Outlet valve RR 右后出阀 | Deactivate （未激活） | Activate （激活） | - | Unsigned | - | 1 | 0 | [13 empty] | Bit7 | Outlet valve RR 右后出阀 | Deactivate （未激活） | Activate （激活） | - | Unsigned | - | 1 | 0 | Y |  | Y |  | - | - | - | - | Y | - | - | -
|  |  |  | 2 | Bit0 | SV1(only support ESC project) 分离阀1(只支持ESC项目) | Deactivate （未激活） | Activate （激活） | - | Unsigned | - | 1 | 0 | [12 empty] | 2 | Bit0 | SV1(only support ESC project) 分离阀1(只支持ESC项目) | Deactivate （未激活） | Activate （激活） | - | Unsigned | - | 1 | 0 | Y |  | Y |  | - | - | - | - | Y | - | - | -
[5 empty] | Bit1 | SV2(only support ESC project) 分离阀2(只支持ESC项目) | Deactivate （未激活） | Activate （激活） | - | Unsigned | - | 1 | 0 | [13 empty] | Bit1 | SV2(only support ESC project) 分离阀2(只支持ESC项目) | Deactivate （未激活） | Activate （激活） | - | Unsigned | - | 1 | 0 | Y |  | Y |  | - | - | - | - | Y | - | - | -
[5 empty] | Bit2 | EUV1(only support ESC project) 电子转换阀1(只支持ESC项目) | Deactivate （未激活） | Activate （激活） | - | Unsigned | - | 1 | 0 | [13 empty] | Bit2 | EUV1(only support ESC project) 电子转换阀1(只支持ESC项目) | Deactivate （未激活） | Activate （激活） | - | Unsigned | - | 1 | 0 | Y |  | Y |  | - | - | - | - | Y | - | - | -
[5 empty] | Bit3 | EUV2(only support ESC project) 电子转换阀2(只支持ESC项目) | Deactivate （未激活） | Activate （激活） | - | Unsigned | - | 1 | 0 | [13 empty] | Bit3 | EUV2(only support ESC project) 电子转换阀2(只支持ESC项目) | Deactivate （未激活） | Activate （激活） | - | Unsigned | - | 1 | 0 | Y |  | Y |  | - | - | - | - | Y | - | - | -
[5 empty] | Bit4 | reserved(保留) | - | - | - | - | - | - | - | [13 empty] | Bit4 | reserved(保留) | - | - | - | - | - | - | - | - |  | - |  | - | - | - | - | - | - | - | -
[5 empty] | Bit5 | reserved(保留) | - | - | - | - | - | - | - | [13 empty] | Bit5 | reserved(保留) | - | - | - | - | - | - | - | - |  | - |  | - | - | - | - | - | - | - | -
[5 empty] | Bit6 | reserved(保留) | - | - | - | - | - | - | - | [13 empty] | Bit6 | reserved(保留) | - | - | - | - | - | - | - | - |  | - |  | - | - | - | - | - | - | - | -
[5 empty] | Bit7 | reserved(保留) | - | - | - | - | - | - | - | [13 empty] | Bit7 | reserved(保留) | - | - | - | - | - | - | - | - |  | - |  | - | - | - | - | - | - | - | -
|  |  |  | 3 | Bit0 | Pump(泵) | Deactivate （未激活） | Activate （激活） | - | Unsigned | - | 1 | 0 | [12 empty] | 3 | Bit0 | Pump(泵) | Deactivate （未激活） | Activate （激活） | - | Unsigned | - | 1 | 0 | Y |  | Y |  | - | - | - | - | Y | - | - | -
[5 empty] | Bit1~7 | reserved(保留) | - | - | - | Unsigned | - | - | - | [13 empty] | Bit1~7 | reserved(保留) | - | - | - | - | - | - | - | - |  | - |  | - | - | - | - | - | - | - | -
|  |  |  | 4 | Bit0-7 | pressure-building time（压力建立的时间） | 1 LSB =10ms |  | - | Unsigned | - | 1 | 0 | [12 empty] | 4 | Bit0-7 | reserved(保留) | - | - | - | - | - | - | - | - |  | - |  | - | - | - | - | - | - | - | -
FD 0E | Valve And Pump Control(Request) 泵阀端口控制 | 0x00 ReturnControlToECU | 0 | N/A | N/A | N/A | N/A |  | - | - | - | - | - | [11 empty] | 4 | 1 | Bit0 | Inlet valve FL 左前进阀 | Deactivate （未激活） | Activate （激活） | - | Unsigned | - | 1 | 0 | Y |  | Y |  | - | - | - | - | Y | - | - | -
[27 empty] | Bit1 | Outlet valve FL 左前出阀 | Deactivate （未激活） | Activate （激活） | - | Unsigned | - | 1 | 0 | Y |  | Y |  | - | - | - | - | Y | - | - | -
[27 empty] | Bit2 | Inlet valve FR 右前进阀 | Deactivate （未激活） | Activate （激活） | - | Unsigned | - | 1 | 0 | Y |  | Y |  | - | - | - | - | Y | - | - | -
[27 empty] | Bit3 | Outlet valve FR 右前出阀 | Deactivate （未激活） | Activate （激活） | - | Unsigned | - | 1 | 0 | Y |  | Y |  | - | - | - | - | Y | - | - | -
[27 empty] | Bit4 | Inlet valve RL 左后进阀 | Deactivate （未激活） | Activate （激活） | - | Unsigned | - | 1 | 0 | Y |  | Y |  | - | - | - | - | Y | - | - | -
[27 empty] | Bit5 | Outlet valve RL 左后出阀 | Deactivate （未激活） | Activate （激活） | - | Unsigned | - | 1 | 0 | Y |  | Y |  | - | - | - | - | Y | - | - | -
[27 empty] | Bit6 | Inlet valve RR 右后进阀 | Deactivate （未激活） | Activate （激活） | - | Unsigned | - | 1 | 0 | Y |  | Y |  | - | - | - | - | Y | - | - | -
[27 empty] | Bit7 | Outlet valve RR 右后出阀 | Deactivate （未激活） | Activate （激活） | - | Unsigned | - | 1 | 0 | Y |  | Y |  | - | - | - | - | Y | - | - | -
[26 empty] | 2 | Bit0 | SV1(only support ESC project) 分离阀1(只支持ESC项目) | Deactivate （未激活） | Activate （激活） | - | Unsigned | - | 1 | 0 | Y |  | Y |  | - | - | - | - | Y | - | - | -
[27 empty] | Bit1 | SV2(only support ESC project) 分离阀2(只支持ESC项目) | Deactivate （未激活） | Activate （激活） | - | Unsigned | - | 1 | 0 | Y |  | Y |  | - | - | - | - | Y | - | - | -
[27 empty] | Bit2 | EUV1(only support ESC project) 电子转换阀1(只支持ESC项目) | Deactivate （未激活） | Activate （激活） | - | Unsigned | - | 1 | 0 | Y |  | Y |  | - | - | - | - | Y | - | - | -
[27 empty] | Bit3 | EUV2(only support ESC project) 电子转换阀2(只支持ESC项目) | Deactivate （未激活） | Activate （激活） | - | Unsigned | - | 1 | 0 | Y |  | Y |  | - | - | - | - | Y | - | - | -
[27 empty] | Bit4 | reserved(保留) | - | - | - | - | - | - | - | - |  | - |  | - | - | - | - | - | - | - | -
[27 empty] | Bit5 | reserved(保留) | - | - | - | - | - | - | - | - |  | - |  | - | - | - | - | - | - | - | -
[27 empty] | Bit6 | reserved(保留) | - | - | - | - | - | - | - | - |  | - |  | - | - | - | - | - | - | - | -
[27 empty] | Bit7 | reserved(保留) | - | - | - | - | - | - | - | - |  | - |  | - | - | - | - | - | - | - | -
[26 empty] | 3 | Bit0 | Pump(泵) | Deactivate （未激活） | Activate （激活） | - | Unsigned | - | 1 | 0 | Y |  | Y |  | - | - | - | - | Y | - | - | -
[27 empty] | Bit1~7 | reserved(保留) | - | - | - | - | - | - | - | - |  | - |  | - | - | - | - | - | - | - | -
[26 empty] | 4 | Bit0-7 | reserved(保留) | - | - | - | - | - | - | - | - |  | - |  | - | - | - | - | - | - | - | -
FD 0E | Valve And Pump Control(Response) 泵阀端口控制 | 0x03 ShortTermAdjustment / 0x00 ReturnControlToECU | 4 | 1 | Bit0 | Inlet valve FL 左前进阀 | Deactivate （未激活） | Activate （激活） | - | Unsigned | - | 1 | 0 | [11 empty] | 0 | N/A | N/A | N/A | N/A |  | - | - | - | - | - | Y |  | Y |  | - | - | - | - | Y | - | - | -
[5 empty] | Bit1 | Outlet valve FL 左前出阀 | Deactivate （未激活） | Activate （激活） | - | Unsigned | - | 1 | 0 | [22 empty] | Y |  | Y |  | - | - | - | - | Y | - | - | -
[5 empty] | Bit2 | Inlet valve FR 右前进阀 | Deactivate （未激活） | Activate （激活） | - | Unsigned | - | 1 | 0 | [22 empty] | Y |  | Y |  | - | - | - | - | Y | - | - | -
[5 empty] | Bit3 | Outlet valve FR 右前出阀 | Deactivate （未激活） | Activate （激活） | - | Unsigned | - | 1 | 0 | [22 empty] | Y |  | Y |  | - | - | - | - | Y | - | - | -
[5 empty] | Bit4 | Inlet valve RL 左后进阀 | Deactivate （未激活） | Activate （激活） | - | Unsigned | - | 1 | 0 | [22 empty] | Y |  | Y |  | - | - | - | - | Y | - | - | -
[5 empty] | Bit5 | Outlet valve RL 左后出阀 | Deactivate （未激活） | Activate （激活） | - | Unsigned | - | 1 | 0 | [22 empty] | Y |  | Y |  | - | - | - | - | Y | - | - | -
[5 empty] | Bit6 | Inlet valve RR 右后进阀 | Deactivate （未激活） | Activate （激活） | - | Unsigned | - | 1 | 0 | [22 empty] | Y |  | Y |  | - | - | - | - | Y | - | - | -
[5 empty] | Bit7 | Outlet valve RR 右后出阀 | Deactivate （未激活） | Activate （激活） | - | Unsigned | - | 1 | 0 | [22 empty] | Y |  | Y |  | - | - | - | - | Y | - | - | -
|  |  |  | 2 | Bit0 | SV1(only support ESC project) 分离阀1(只支持ESC项目) | Deactivate （未激活） | Activate （激活） | - | Unsigned | - | 1 | 0 | [22 empty] | Y |  | Y |  | - | - | - | - | Y | - | - | -
[5 empty] | Bit1 | SV2(only support ESC project) 分离阀2(只支持ESC项目) | Deactivate （未激活） | Activate （激活） | - | Unsigned | - | 1 | 0 | [22 empty] | Y |  | Y |  | - | - | - | - | Y | - | - | -
[5 empty] | Bit2 | EUV1(only support ESC project) 电子转换阀1(只支持ESC项目) | Deactivate （未激活） | Activate （激活） | - | Unsigned | - | 1 | 0 | [22 empty] | Y |  | Y |  | - | - | - | - | Y | - | - | -
[5 empty] | Bit3 | EUV2(only support ESC project) 电子转换阀2(只支持ESC项目) | Deactivate （未激活） | Activate （激活） | - | Unsigned | - | 1 | 0 | [22 empty] | Y |  | Y |  | - | - | - | - | Y | - | - | -
[5 empty] | Bit4 | reserved(保留) | - | - | - | - | - | - | - | [22 empty] | - |  | - |  | - | - | - | - | - | - | - | -
[5 empty] | Bit5 | reserved(保留) | - | - | - | - | - | - | - | [22 empty] | - |  | - |  | - | - | - | - | - | - | - | -
[5 empty] | Bit6 | reserved(保留) | - | - | - | - | - | - | - | [22 empty] | - |  | - |  | - | - | - | - | - | - | - | -
[5 empty] | Bit7 | reserved(保留) | - | - | - | - | - | - | - | [22 empty] | - |  | - |  | - | - | - | - | - | - | - | -
|  |  |  | 3 | Bit0 | Pump(泵) | Deactivate （未激活） | Activate （激活） | - | Unsigned | - | 1 | 0 | [22 empty] | Y |  | Y |  | - | - | - | - | Y | - | - | -
[5 empty] | Bit1~7 | reserved(保留) | - | - | - | - | - | - | - | [22 empty] | - |  | - |  | - | - | - | - | - | - | - | -
|  |  |  | 4 | Bit0-7 | reserved(保留) | - | - | - | - | - | - | - | [22 empty] | - |  | - |  | - | - | - | - | - | - | - | -
1 please select the diagnostic session it supports in the corresponding column: "Y" indicates that the service may be executed in active session; "N" indicates that the service may be not executed in active session; "TBD" indicates that it is to be defined； The specific pattern indicates that Will jump to the mode。 1 请在列表中选择其支持的诊断模式："Y" 表示该服务可以在该模式下执行；"N" 表示该服务不能在该模式下执行； "TBD" 表示待定；"具体模式"表示将会向该模式跳转。 2 please fill the precondition requirement of the action in the implementation rule column. 2 请在执行规则栏中填写动作的前提条件。 Remarks: The meaning of terms in this table is showed in the "Terms" worksheet. 注：表格中术语的含义在Terms工作表中给出。

## Routine DID
返回
Diagnostic Questionnaire 5-6 - RoutineControl DID List
诊断调查问卷5-6 - 例程控制DID列表
Module routine control test via RoutineControlByIdentifier [$31]: 节点通过$31服务执行例程控制测试： |  |  | SecurityAccess[27] Required 需要$27安全访问
NOTE 1: | This section is reserved for routine control commands ONLY. 此部分只包含例程控制命令DID
RoutineDID 例程DID | DID Description DID描述 | RoutineControlType 例程控制类型 | RoutineControlOption Length 例程控制选项数据长度 | Data Type 数据类型 | Result Data Length 返回数据长度 | Data Type 数据类型 | Limited Time for Routine 例程时间限制 | Application Software Diagnostic Session1 应用程序诊断模式1 |  |  |  | Boot Software Diagnostic Session1 引导程序诊断模式1 |  |  | Security Level1 安全访问级别1 |  |  |  |  | Remarks 注释
[8 empty] | Default (0x01) | Programming (0x02) | Extended (0x03) | TBD | Default (0x01) | Programming (0x02) | Extended (0x03) | Locked | Level 1 (0x01) | Level 3 (0x11) | 0 | 0
0203 | check programming precondition 启动编程预条件的检查 | 01:StartRoutine （启动例程） | Byte 4： Memory start address [byte 1] (MSB) Byte 5： Memory start address [byte 2] Byte 6： Memory start address [byte 3] Byte 7： Memory start address [byte 4] (LSB) (Address range: 0x00 ~0xFF) | - | - | - | - | - |  | Y |  | - | - | Y | - | Y | Y | - | -
FF00 | Start erase flash 启动擦除内存 | 01:StartRoutine （启动例程） | Byte 4： Memory start address [byte 1] (MSB) Byte 5： Memory start address [byte 2] Byte 6： Memory start address [byte 3] Byte 7： Memory start address [byte 4] (LSB) Byte 8： memorySize [byte 1] (MSB) Byte 9： memorySize [byte 2] Byte 10： memorySize [byte 3] Byte 11： memorySize [byte 4] (LSB) (memorySize range: 0x00 ~0xFF) | - | - | - | - | - |  | - |  | - | Y | - | - | - | Y | - | -
0202 | routine check 使能FLASH编程 | 01:StartRoutine （启动例程） | Byte 4： Memory start address [byte 1] (MSB) Byte 5： Memory start address [byte 2] Byte 6： Memory start address [byte 3] Byte 7： Memory start address [byte 4 (LSB) (Address range: 0x00 ~0xFF) | - | - | - | - | - |  | - |  | - | Y | - | - | - | Y | - | -
FF01 | check valid application 启动应用有效性检查 | 01:StartRoutine （启动例程） | - | - | - | - | - | - |  | - |  | - | Y | - | - | - | Y | - | -
Routine DID
F001 | Start Lat. Acc. Sensor Calibration 启动横向加速传感器标定 | 01:StartRoutine （启动例程） | Calibration Routine Status(标定例程状态): 0x10: Type: this routine has only sf 01, no sf 02 or 03; 类型：此例程只有SF 01，没有SF 02或03。 Return State: the routine complete successfully; 返回状态：例程成功完成 0x11: Type: this routine has only sf 01, no sf 02 or 03; 类型：此例程只有SF 01，没有SF 02或03。 Return State: the routine aborted before completion. 返回状态：例程中途失败 | unsign | - | - | - | Y |  | Y |  | - | - | - | - | Y | - | - | - | Conditions for Calibrating Standstill (v < 1kph) No sensor errors Lateral acceleration should be within “-0.25g~0.25g” 用于校准静止条件（V＜1kph） 无传感器误差横向加速度应在“0.25g ~ 0.25g”
F002 | Start Long. Acc. Sensor Calibration 启动纵向加速传感器标定 | 01:StartRoutine (开始例程) | Calibration Routine Status(标定例程状态): 0x10: Type: this routine has only sf 01, no sf 02 or 03; 类型：此例程只有SF 01，没有SF 02或03。 Return State: the routine complete successfully; 返回状态：例程成功完成 0x11: Type: this routine has only sf 01, no sf 02 or 03; 类型：此例程只有SF 01，没有SF 02或03。 Return State: the routine aborted before completion. 返回状态：例程中途失败 | unsign | - | - | - | Y |  | Y |  | - | - | - | - | Y | - | - | - | Conditions for Calibrating Standstill (v < 1kph) No sensor errors Lateral acceleration should be within “-0.25g~0.25g” 用于校准静止条件（V＜1kph） 无传感器误差横向加速度应在“0.25g ~ 0.25g”
Filling&Bleeding routine
F200 | Dia_fill_bleed 产线真空加注 | 01:StartRoutine (开始例程) | RoutineControlOption(byte4)::例程控制选项Byte4 request phase:请求阶段 0x01: Obs_fb_cmd_evacuation;疏散 0x02: Obs_fb_cmd_filling;填满 0x03: Obs_fb_cmd_levelling 调正 RoutineControlOption(byte5):例程控制选项Byte5 active time 活动时间 (unit: s) | unsign | - | - | Active time: 1.When in evac and fill step: active time should >= min time and <= max time, otherwise NRC 31 will be responded. 当疏散和填满例程内，活动时间应在下面Min和Max范围内。 min_evac_time: 20s max_evac_time: 90s min_fill_time: 15s max_fill_time: 120s 2. When in leveling step, active time is not used, default value 0x00 is OK. 当调正时，活动时间无效，默认0值就OK 3. Send next step command after MIN time, but before active time expires! 在min时间之后发送下一步命令，但在活动时间到期之前 | Y |  | Y |  | - | - | - | - | Y | - | - | -
F200 | Dia_fill_bleed 产线真空加注 | 02:StopRoutine(停止例程) | N/A | - | - | - | - | Y |  | Y |  | - | - | - | - | Y | - | - | -
F200 | Dia_fill_bleed 产线真空加注 | 03:RequestRoutineResults (要求例程结果) | N/A | - | - | - | - | Y |  | Y |  | - | - | - | - | Y | - | - | - | routineStatusRecord(byte4)例程状态结果选项Byte4 0x01: Dia_routine_res_running 操作中 0x02: Dia_routine_res_success 操作成功 0x03: Dia_routine_res_testerabort 测试终止 0x04: Dia_routine_res_ECUabort 内部错误终止 0x05: Dia_routine_res_phasefinish 阶段性完成 routineStatusRecord(byte5) 例程步骤 0x01: Obs_fb_cmd_evacuation 疏散 0x02: Obs_fb_cmd_filling 填满 0x03: Obs_fb_cmd_levelling 调正
F201 | Dia_repair_bleed 返修区加液排气 | 01:StartRoutine （开始例程） | RoutineControlOption(byte4): 例程控制选项Byte4 0x05(optional, only used with vacuum support): 0x05(只用于真空支持) Obs_rw_cmd_pre_bleed_1 0x06(optional, only used with vacuum support):(只用于真空支持) Obs_rw_cmd_pre_bleed_2 0x01:Obs_rw_cmd_flush_1 冲刷 0x02:Obs_rw_cmd_bleeding_1 释放 0x03:Obs_rw_cmd_bleeding_2释放 0x04:Obs_rw_cmd_flush_2冲刷 | unsign | - | - | - | Y |  | Y |  | - | - | - | - | Y | - | - | -
F201 | Dia_repair_bleed 返修区加液排气 | 02:StopRoutine(停止例程) | N/A | - | - | - | - | Y |  | Y |  | - | - | - | - | Y | - | - | -
F201 | Dia_repair_bleed 返修区加液排气 | 03:RequestRoutineResults (要求例程结果) | N/A | - | - | - | - | Y |  | Y |  | - | - | - | - | Y | - | - | - | routineStatusRecord(byte4)例程状态结果选项Byte4 0x01: Dia_routine_res_running 操作中 0x02: Dia_routine_res_success 操作成功 0x03: Dia_routine_res_testerabort 测试终止 0x04: Dia_routine_res_ECUabort 内部错误终止 0x05: Dia_routine_res_phasefinish 阶段性完成 routineStatusRecord(byte5) 0x05(optional, only used with vacuum support): 0x05(只用于真空支持) 预排气疏散 Obs_rw_cmd_pre_bleed_1 0x06(optional, only used with vacuum support):(只用于真空支持) 预排气填充 Obs_rw_cmd_pre_bleed_2 0x01:Obs_rw_cmd_flush_1 冲刷 0x02:Obs_rw_cmd_bleeding_1 释放 0x03:Obs_rw_cmd_bleeding_2释放 0x04:Obs_rw_cmd_flush_2冲刷
Roller Bench Test routine
F210 | Dia_trigger_pressure_maintenance_RBT 触发转鼓实验自保压模式 | 01:StartRoutine （开始例程） | - | unsign | - | - | - | Y |  | Y |  | - | - | - | - | Y | - | - | -
IPB routine
F100 | DiaRequestOpenBrakeRearLeft 诊断释放左后卡钳 | 01:StartRoutine 03:RequestRoutineResults | N/A | unsign | - | - | - |  |  | Y |  | - | - | - | - | Y | - | - | - | RequestRoutineResults response data bye4: 0x20: Return State: the routine completed all requested functionality; 0x21: Return State: the routine aborted before completion, there will be some error; 0x22: Return State: the routine is currently active;
F101 | DiaRequestOpenBrakeRearRight 诊断释放右后卡钳 | 01:StartRoutine 03:RequestRoutineResults | N/A | unsign | - | - | - |  |  | Y |  | - | - | - | - | Y | - | - | -
F102 | DiaRequestOpenBrakeBoth 诊断释放两侧卡钳 | 01:StartRoutine 03:RequestRoutineResults | N/A | unsign | - | - | - |  |  | Y |  | - | - | - | - | Y | - | - | -
F103 | DiaRequestCloseBrakeRearLeft 诊断夹紧左后卡钳 | 01:StartRoutine 03:RequestRoutineResults | N/A | unsign | - | - | - |  |  | Y |  | - | - | - | - | Y | - | - | -
F104 | DiaRequestCloseBrakeRearRight 诊断夹紧右后卡钳 | 01:StartRoutine 03:RequestRoutineResults | N/A | unsign | - | - | - |  |  | Y |  | - | - | - | - | Y | - | - | -
F105 | DiaRequestCloseBrakeBoth 诊断夹紧两侧卡钳 | 01:StartRoutine 03:RequestRoutineResults | N/A | unsign | - | - | - |  |  | Y |  | - | - | - | - | Y | - | - | -
F106 | DiaRequestTouchBrakeRearLeft 诊断触盘左后卡钳（夹紧后轻微释放） | 01:StartRoutine 03:RequestRoutineResults | N/A | unsign | - | - | - |  |  | Y |  | - | - | - | - | Y | - | - | -
F107 | DiaRequestTouchBrakeRearRight 诊断触盘右后卡钳（夹紧后轻微释放） | 01:StartRoutine 03:RequestRoutineResults | N/A | unsign | - | - | - |  |  | Y |  | - | - | - | - | Y | - | - | -
F108 | DiaRequestTouchBrakeBoth 诊断触盘两侧卡钳（夹紧后轻微释放） | 01:StartRoutine 03:RequestRoutineResults | N/A | unsign | - | - | - |  |  | Y |  | - | - | - | - | Y | - | - | -
F109 | DiaRequestStepCloseRearLeft 诊断步进夹紧左后卡钳（模拟手动卡钳3~5步） | 01:StartRoutine 03:RequestRoutineResults | N/A | unsign | - | - | - |  |  | Y |  | - | - | - | - | Y | - | - | -
F10A | DiaRequestStepCloseRearRight 诊断步进夹紧右后卡钳（模拟手动卡钳3~5步） | 01:StartRoutine 03:RequestRoutineResults | N/A | unsign | - | - | - |  |  | Y |  | - | - | - | - | Y | - | - | -
F10B | DiaRequestStepCloseBoth 诊断步进夹紧两侧卡钳（模拟手动卡钳3~5步） | 01:StartRoutine 03:RequestRoutineResults | N/A | unsign | - | - | - |  |  | Y |  | - | - | - | - | Y | - | - | -
F10C | DiaRequestAssemblyCheck 诊断装配检测 | 01:StartRoutine 03:RequestRoutineResults | N/A | unsign | - | - | - |  |  | Y |  | - | - | - | - | Y | - | - | -
F10D | DiaRequestEnterMaintenanceMode 诊断进入维修模式 | 01:StartRoutine 03:RequestRoutineResults | N/A | unsign | - | - | - |  |  | Y |  | - | - | - | - | Y | - | - | -
F10E | DiaRequestExitMaintenanceMode 诊断退出维修模式 | 01:StartRoutine 03:RequestRoutineResults | N/A | unsign | - | - | - |  |  | Y |  | - | - | - | - | Y | - | - | -
F10F | Dia_set_dist_snc_last_app 诊断触发卡钳调整 | 01:StartRoutine | N/A | unsign | - | - | - |  |  | Y |  | - | - | - | - | Y | - | - | -
F110 | DIA_IPB_RESET_INTERNAL_COUNTER_START 诊断触发左右卡钳计数值reset | 01:StartRoutine | Byte4 : 0x01 Right actuator counter reset 0x02 Left actuator counter reset | unsign | - | - | - |  |  | Y |  | - | - | - | - | Y | - | - | -
F111 | DIA_IPB_FACTORY_RESET_START 恢复到出场模式 | 01:StartRoutine | N/A | unsign | - | - | - |  |  | Y |  | - | - | - | - | Y | - | - | -
1 please select the diagnostic session it supports in the corresponding column: "Y" indicates that the service may be executed in active session; "N" indicates that the service may be not executed in active session; "TBD" indicates that it is to be defined； The specific pattern indicates that Will jump to the mode。 1 请在列表中选择其支持的诊断模式："Y" 表示该服务可以在该模式下执行；"N" 表示该服务不能在该模式下执行； "TBD" 表示待定；"具体模式"表示将会向该模式跳转。 Remarks: The meaning of terms in this table is showed in the "Terms" worksheet. 注：表格中术语的含义在Terms工作表中给出。 | [20 empty] | TBD
TBD
Note on Q10: APP
Note on R10: Boot

## 0x23、0x3D service
返回
Diagnostic Questionnaire6-1 Read/Write Memory By Address (23/3D) service
诊断调查问卷 6-1 通过地址读/写数据 (23/3D) 服务
Module Identificaion read via ReadDataByAddress [$23] or write via WriteDataByAddress [$3D]: 通过$23或$3D服务执行节点标识的读取或写入：
NOTE 1: |  | This section is reserved for data of address ONLY. 此部分只包含地址数据信息
Num 序号 | Description 描述 | address FormatIdentifier 1 地址格式标识符1 | Range, Min (Phy.) 物理值最小值 | Range, Max (Phy.) 物理值最大值 | Length FormatIdentifier2 长度格式标识符2 | Range, Min (Phy.) 物理值最小值 | Range, Max (Phy.) 物理值最大值 | Data Type 数据类型 | Display Radix 显示方式 | Read&Write3 读写方式3
| 不支持 | [9 empty] | Unsigned | Hexadecimal
[11 empty] | Hex | Decimal
[11 empty] | BCD | Octal
[11 empty] | ASCII | Binary
Singed
1. "Address format identifier" take up the space is the size of the data representation address information. 1."地址格式标识符"数据表示地址信息占用空间的大小。 2. "The length of the format identifier" take up the space is the size of the data according to the data information. 2."长度格式标识符"数据表示数据信息占用空间的大小。 3. "reading and writing way:" is used to determine formation of specific services, R: generate 23 service, D: generated 3 D service, R/W: 23 and generate 3 D services; 3."读写方式":用来决定生成的具体服务， R:生成23服务，D:生成3D服务，R/W:生成23和3D服务；

## 0x2C service
返回
Diagnostic Questionnaire6-2 Dynamically Define DataIdentifier (2C) service
诊断调查问卷 6-2 动态定义标识符 (2C) 服务
Dynamically Define DataIdentifier [$2C] 通过$2C服务执行DID标识的动态定义：
NOTE 1: | This section is reserved for data of address ONLY. 此部分包含动态DID信息
Num 序号 | Dynamically DID 动态DID | DID Description DID描述 | Source DID 源DID | Position 源DID中的位置 | Memory Size 数据大小 | Memory Description 数据描述
不支持
Note: each dynamic DID should be generated three requests: 0 x2c_01: dynamic definition DID service; 0 x2c_03: dynamic DID cancel service; 0 x22: according to DID read data services; 注:每个动态DID应生成三个请求： 0X2C_01:动态定义DID服务； 0X2C_03:取消动态DID服务；0X22:根据DID读取数据服务；

## 0x2A service
返回
Diagnostic Questionnaire 6-3 - PeriodicI DID List
诊断调查问卷6-3 - 周期DID列表
Module Identificaion read via ReadDataByIdentifier [$2A] 通过$2A服务执行节点标识的读取：
NOTE 1: | This section is reserved for Module stored or dynamic data . And most of these datas are stored in EEPROM 、Flash or RAM. 此部分包含静态和动态存储标识信息DID, 这部分信息大部分存储在EEPROM 、 Flash或RAM中。
Num 序号 | DID Num DID号 | DID Description DID描述 | Size (Bytes) | Byte 字节 | Bit 位 | Sub Data Name 子数据名称 | Range, Min (Phy.) 物理值最小值 | Range, Max (Phy.) 物理值最大值 | Unit 单位 | Conversion 换算 | Invalid Conversion 无效的换算 | Data Type 数据类型 | Display Radix 显示方式 | Factor 系数 | Offset 偏移量 | transmissionMode 传输方式 | Application Software Diagnostic Session1 应用程序诊断模式1 |  |  |  | Boot Software Diagnostic Session1 引导程序诊断模式1 |  |  | Security Level1 安全访问级别1 |  |  |  |  | Comments / Information 备注
[17 empty] | Default (0x01) | Programming (0x02) | Extended (0x03) | TBD | Default (0x01) | Programming (0x02) | Extended (0x03) | Locked | Level 1 (0x01) | Level 3 (0x11) | 0 | 0
[14 empty] | 不支持 | [15 empty] | 模式： | Y | Y | Unsigned | Hexadecimal
[31 empty] | N | N | Hex | Decimal
[31 empty] | Default | Locked | BCD | Octal
[31 empty] | Programming | Level 1 (0x01) | ASCII | Binary
[31 empty] | Extended Diagnostic | Level 3 (0x11) | Singed
TBD
TBD
TBD
1 please select the diagnostic session it supports in the corresponding column: "Y" indicates that the service may be executed in active session; "N" indicates that the service may be not executed in active session; "TBD" indicates that it is to be defined； The specific pattern indicates that Will jump to the mode。 1 请在列表中选择其支持的诊断模式："Y" 表示该服务可以在该模式下执行；"N" 表示该服务不能在该模式下执行； "TBD" 表示待定；"具体模式"表示将会向该模式跳转。 Note 1: the content on this page can list has defined "StoredData DID" and "DynamicData DID", and do not need to be repeated to list the data content. 注1:本页内容中可以列出已经定义好的"StoredData DID"和"DynamicData DID",并且不需要重复列出子数据内容. Note 2: each DID service automatically generates DID number 0 x2a_04 send service termination. 注2:每个DID服务会自动生成各自DID号的0x2A_04终止发送的服务.

## 0x34、0x36、0x37 service
返回
Diagnostic Questionnaire 6-4 - Request Download (34)、TransferData (36)、 Request Transfer Exit (37) service
诊断调查问卷6-4 - 请求下载 (34) 、传输数据 (36) 、请求退出传输 (37) 服务
[$34 36 37] 通过$34 $36 $37服务完成数据的请求下载、传输:
NOTE 1: | 此部分包含数据传输时需要的标识符等信息。
Num 序号 | Data Format Identifier 数据标识符 | address Range 地址范围 | Range, Min (Phy.) 物理值最小值 | Range, Max (Phy.) 物理值最大值 | Length Range 长度范围 | Range, Min (Phy.) 物理值最小值 | Range, Max (Phy.) 物理值最大值 | Length Format Identifier 响应数据长度（74） | Transfer Request Parameter Record 传输数据块的长度

## NRC
返回
Diagnostic Questionnaire 7 - NRC Requirement
诊断调查问卷7 - NRC要求
Service ID 服务标识符 | NRC 否定响应码 | Description 描述 | Supported by ECU ECU支持 | NRC Requirement1 NRC设置条件1 | BAIC APPROVAL (OK/NG) | Comments / Information 备注
10 | 11 | serviceNotSupported | Y
| 12 | subFunctionNotSupported | Y
| 13 | incorrectMessageLengthOrInvalidFormat | Y
| 88 | vehicleSpeedTooHigh | Y
11 | 11 | serviceNotSupported | Y
| 12 | subFunctionNotSupported | Y
| 13 | incorrectMessageLengthOrInvalidFormat | Y
| 88 | vehicleSpeedTooHigh | Y
| 22 | conditionNotCorrect | Y
27 | 11 | serviceNotSupported | Y
| $7F | serviceNotSupportedInActiveSession | Y
| 12 | subFunctionNotSupported | Y
| 13 | incorrectMessageLengthOrInvalidFormat | Y
| 24 | requestSequenceError | Y
| 37 | RequiredTimeDelayNotExpired | Y
| 36 | ExceededNumberOfAttempts | Y
| 35 | InvalidKey | Y
28 | 11 | serviceNotSupported | Y
| $7F | serviceNotSupportedInActiveSession | Y
| 12 | subFunctionNotSupported | Y
| 13 | incorrectMessageLengthOrInvalidFormat | Y
| 31 | requestOutOfRange | Y
$3E | 11 | serviceNotSupported | Y
| 12 | subFunctionNotSupported | Y
| 13 | incorrectMessageLengthOrInvalidFormat | Y
85 | 11 | serviceNotSupported | Y
| $7F | serviceNotSupportedInActiveSession | Y
| 12 | subFunctionNotSupported | Y
| 13 | incorrectMessageLengthOrInvalidFormat | Y
| 88 | vehicleSpeedTooHigh | Y
| 22 | conditionNotCorrect | Y
22 | 11 | serviceNotSupported | Y
| 31 | requestOutOfRange | Y
| 13 | incorrectMessageLengthOrInvalidFormat | Y
| 22 | conditionNotCorrect | Y
23 | 11 | serviceNotSupported | Y
| 13 | incorrectMessageLengthOrInvalidFormat | Y
| 31 | requestOutOfRange | Y
| 22 | conditionNotCorrect | Y
$2E | 11 | serviceNotSupported | Y
2E | 33 | Security Access | Y
| 31 | requestOutOfRange | Y
| 22 | conditionNotCorrect | Y
| 72 | generalProgrammingFailure | Y
$3D | 11 | serviceNotSupported | Y
| 33 | Security Access | Y
| 31 | requestOutOfRange | Y
34 | 13 | incorrectMessageLengthOrInvalidFormat | Y
36 | 22 | conditionNotCorrect | Y
37 | 72 | generalProgrammingFailure | Y
14 | 11 | serviceNotSupported | Y
| 31 | requestOutOfRange | Y
| 13 | incorrectMessageLengthOrInvalidFormat | Y
| 22 | conditionNotCorrect | Y
19 | 11 | serviceNotSupported | Y
| 12 | subFunctionNotSupported | Y
| 13 | incorrectMessageLengthOrInvalidFormat | Y
$2F | 11 | serviceNotSupported | Y
| $7F | serviceNotSupportedInActiveSession | Y
| 33 | Security Access | Y
| 31 | requestOutOfRange | Y
| 13 | incorrectMessageLengthOrInvalidFormat | Y
| 12 | subFunctionNotSupported | Y
| 22 | conditionNotCorrect | Y
31 | 11 | serviceNotSupported | Y
| $7F | serviceNotSupportedInActiveSession | Y
| 33 | Security Access | Y
| 31 | requestOutOfRange | Y
| 13 | incorrectMessageLengthOrInvalidFormat | Y
| 12 | subFunctionNotSupported | Y
| 22 | conditionNotCorrect | Y
34 | 11 | serviceNotSupported | Y
| $7F | serviceNotSupportedInActiveSession | Y
| 33 | Security Access | Y
| 31 | requestOutOfRange | Y
| 13 | incorrectMessageLengthOrInvalidFormat | Y
| 12 | subFunctionNotSupported | Y
| 22 | conditionNotCorrect | Y
36 | 11 | serviceNotSupported | Y
| $7F | serviceNotSupportedInActiveSession | Y
| 33 | Security Access | Y
| 31 | requestOutOfRange | Y
| 13 | incorrectMessageLengthOrInvalidFormat | Y
| 12 | subFunctionNotSupported | Y
| 22 | conditionNotCorrect | Y
37 | 11 | serviceNotSupported | Y
| $7F | serviceNotSupportedInActiveSession | Y
| 33 | Security Access | Y
| 31 | requestOutOfRange | Y
| 13 | incorrectMessageLengthOrInvalidFormat | Y
| 12 | subFunctionNotSupported | Y
| 22 | conditionNotCorrect | Y
注：对于不支持的服务，ECU需支持NRC11 serviceNotSupported，用于表示不支持该服务。